## Weight estimates v0
Equation for empty-weight estimation based on Torenbeek, Advanced Aircraft Design (2013), Equation 2.17
Applicable for tube-and-wing configurations with ENERGY MASS INSTALLED IN WING
Input
Parameter | Value | Units | Notes
Payload mass | 9000 | kg | At max payload
Energy mass | 35000 | kg | Energy mass at max payload and MTOM
Aircraft type | Single aisle | - | Select type
Gravity | 9.81 | m/s2
Formula coefficients per aircraft type
Aircraft type | C_MPL [-] | C_MTO [-] | W_fix [N] | Notes
Single aisle | 1.25 | 0.2 | 5000 | From Torenbeek table 2.4
Twin-aisle (single deck) | 1.5 | 0.21 | 6000 | From Torenbeek table 2.4
Four-aisle (double deck) | 1.72 | 0.22 | 7000 | From Torenbeek table 2.4
Regional turboprop |  |  |  | Estimated from aircraft data
Commuter |  |  |  | Estimated from aircraft data
Business Jet |  |  |  | Estimated from aircraft data
Calculation of OEM and TOM
Coefficients used | 1.25 | 0.2 | 5000
Parameter | Value | Unit | Notes
Initial guess MTOM | 69688 | kg | For goal seek
Operating empty weight (OEW) | 252090 | N
Operating empty mass (OEM) | 25697 | kg
Maximum take-off mass (MTOM) | 69697 | kg
Residual | 0% | - | Goal seek until this box is zero!
Results
Parameter | Value in [kg] | % of MTOM | Notes
Payload mass | 9000 | 12.9%
Energy mass | 35000 | 50.2%
Operating empty mass | 25697 | 36.9% | Considered converged if residual < 1%
Maximum take-off mass | 69697 | 100% | Considered converged if residual < 1%

## A320 Conventional History
Time (min) | Segment | Distance (m) | TAS (m/s) | EAS (m/s) | R/C (m/s) | Altitude (m) | Acceleration (m/s^2) | FPA (deg.) | Mach | Density (kg/m^3) | Specific Excess Power (m/s) | Power Source SFC (kg/Ns)_1 | Power Source SFC (kg/Ns)_2 | Power Source Fuel Flow (kg/s)_1 | Power Source Fuel Flow (kg/s)_2 | Weight (kg) | Total Fuel Burn (kg) | Available Thrust [TS] (kN)_1 | Available Thrust [TS] (kN)_2 | Required Thrust [TS] (kN)_1 | Required Thrust [TS] (kN)_2 | Output Thrust [TS] (kN)_1 | Output Thrust [TS] (kN)_2 | Available Thrust [PS] (kN)_1 | Available Thrust [PS] (kN)_2 | Required Thrust [PS] (kN)_1 | Required Thrust [PS] (kN)_2 | Output Thrust [PS] (kN)_1 | Output Thrust [PS] (kN)_2 | TV Power (MW) | Available Power [TS] (MW)_1 | Available Power [TS] (MW)_2 | Required Power [TS] (MW)_1 | Required Power [TS] (MW)_2 | Output Power [TS] (MW)_1 | Output Power [TS] (MW)_2 | Available Power [PS] (MW)_1 | Available Power [PS] (MW)_2 | Required Power [PS] (MW)_1 | Required Power [PS] (MW)_2 | Output Power [PS] (MW)_1 | Output Power [PS] (MW)_2 | Energy Source Power Delivered (MW) | Thrust Split | Thrust-Power Source Split | Power-Power Source Split | Power-Energy Source Split | State of Charge (%) | Kinetic Energy (MJ) | Potential Energy (MJ) | Energy Expended (MJ) | Energy Remaining (MJ)
0 min | Takeoff | 0 | 0 | 0 | 0 | 0 | 1.7013 | 0 | 0 | 1.2249 | 0 | 6.6614e-06 | 6.6614e-06 | 0.091227 | 0.091227 | 79525.0723 | 0 |  |  | 65535 | 65535 |  |  |  |  | 65535 | 65535 |  |  | 0 | 0 | 0 | 65535 | 65535 | 0 | 0 | 0 | 0 | 65535 | 65535 | 0 | 0 | 0 | 0 | 0 | 0 | 0 | 100 | 0 | 0 | 0 | 862208.6757
0.11111 min | Takeoff | 37.807 | 11.3421 | 11.3421 | 0 | 0 | 1.7013 | 0 | 0.033333 | 1.2249 | 0 | 6.6561e-06 | 6.6561e-06 | 0.86665 | 0.86665 | 79523.856 | 1.2164 | 121.8002 | 121.8002 | 65535 | 65535 | 121.8002 | 121.8002 | 121.8002 | 121.8002 | 65535 | 65535 | 121.8002 | 121.8002 | 2.7629 | 1.3815 | 1.3815 | 65535 | 65535 | 1.3815 | 1.3815 | 1.3815 | 1.3815 | 65535 | 65535 | 1.3815 | 1.3815 | 2.7629 | 0 | 0 | 0 | 0 | 100 | 5.1152 | 0 | 52.5466 | 862156.1291
0.22222 min | Takeoff | 151.2278 | 22.6842 | 22.6842 | 0 | 0 | 1.7013 | 0 | 0.066667 | 1.2249 | 0 | 6.8016e-06 | 6.8016e-06 | 0.88748 | 0.88748 | 79512.3006 | 12.7718 | 121.8002 | 121.8002 | 65535 | 65535 | 121.8002 | 121.8002 | 121.8002 | 121.8002 | 65535 | 65535 | 121.8002 | 121.8002 | 5.5259 | 2.7629 | 2.7629 | 65535 | 65535 | 2.7629 | 2.7629 | 2.7629 | 2.7629 | 65535 | 65535 | 2.7629 | 2.7629 | 5.5259 | 0 | 0 | 0 | 0 | 100 | 20.4607 | 0 | 551.7396 | 861656.9361
0.33333 min | Takeoff | 340.2626 | 34.0263 | 34.0263 | 0 | 0 | 1.7013 | 0 | 0.1 | 1.2249 | 0 | 7.1032e-06 | 7.1032e-06 | 0.93046 | 0.93046 | 79500.4675 | 24.6048 | 121.8002 | 121.8002 | 65535 | 65535 | 121.8002 | 121.8002 | 121.8002 | 121.8002 | 65535 | 65535 | 121.8002 | 121.8002 | 8.2888 | 4.1444 | 4.1444 | 65535 | 65535 | 4.1444 | 4.1444 | 4.1444 | 4.1444 | 65535 | 65535 | 4.1444 | 4.1444 | 8.2888 | 0 | 0 | 0 | 0 | 100 | 46.0365 | 0 | 1062.9292 | 861145.7465
0.44444 min | Takeoff | 604.9114 | 45.3684 | 45.3684 | 0 | 0 | 1.7013 | 0 | 0.13333 | 1.2249 | 0 | 7.4121e-06 | 7.4121e-06 | 0.97525 | 0.97525 | 79488.0613 | 37.011 | 121.8002 | 121.8002 | 65535 | 65535 | 121.8002 | 121.8002 | 121.8002 | 121.8002 | 65535 | 65535 | 121.8002 | 121.8002 | 11.0518 | 5.5259 | 5.5259 | 65535 | 65535 | 5.5259 | 5.5259 | 5.5259 | 5.5259 | 65535 | 65535 | 5.5259 | 5.5259 | 11.0518 | 0 | 0 | 0 | 0 | 100 | 81.8427 | 0 | 1598.8769 | 860609.7988
0.55556 min | Takeoff | 945.174 | 56.7104 | 56.7104 | 0 | 0 | 1.7013 | 0 | 0.16667 | 1.2249 | 0 | 7.727e-06 | 7.727e-06 | 1.0219 | 1.0219 | 79475.058 | 50.0143 | 121.8002 | 121.8002 | 65535 | 65535 | 121.8002 | 121.8002 | 121.8002 | 121.8002 | 65535 | 65535 | 121.8002 | 121.8002 | 13.8147 | 6.9073 | 6.9073 | 65535 | 65535 | 6.9073 | 6.9073 | 6.9073 | 6.9073 | 65535 | 65535 | 6.9073 | 6.9073 | 13.8147 | 0 | 0 | 0 | 0 | 100 | 127.8793 | 0 | 2160.6199 | 860048.0558
0.66667 min | Takeoff | 1361.0506 | 68.0525 | 68.0525 | 0 | 0 | 1.7013 | 0 | 0.2 | 1.2249 | 0 | 8.0463e-06 | 8.0463e-06 | 1.0705 | 1.0705 | 79461.4328 | 63.6395 | 121.8002 | 121.8002 | 65535 | 65535 | 121.8002 | 121.8002 | 121.8002 | 121.8002 | 65535 | 65535 | 121.8002 | 121.8002 | 16.5776 | 8.2888 | 8.2888 | 65535 | 65535 | 8.2888 | 8.2888 | 8.2888 | 8.2888 | 65535 | 65535 | 8.2888 | 8.2888 | 16.5776 | 0 | 0 | 0 | 0 | 100 | 184.1461 | 0 | 2749.2265 | 859459.4492
0.77778 min | Takeoff | 1852.5411 | 79.3946 | 79.3946 | 0 | 0 | 1.7013 | 0 | 0.23333 | 1.2249 | 0 | 8.3677e-06 | 8.3677e-06 | 1.1211 | 1.1211 | 79447.16 | 77.9123 | 121.8002 | 121.8002 | 65535 | 65535 | 121.8002 | 121.8002 | 121.8002 | 121.8002 | 65535 | 65535 | 121.8002 | 121.8002 | 19.3406 | 9.6703 | 9.6703 | 65535 | 65535 | 9.6703 | 9.6703 | 9.6703 | 9.6703 | 65535 | 65535 | 9.6703 | 9.6703 | 19.3406 | 0 | 0 | 0 | 0 | 100 | 250.6434 | 0 | 3365.8121 | 858842.8636
0.88889 min | Takeoff | 2419.6455 | 90.7367 | 90.7367 | 0 | 0 | 1.7013 | 0 | 0.26667 | 1.2249 | 0 | 8.6883e-06 | 8.6883e-06 | 1.174 | 1.174 | 79432.2121 | 92.8603 | 121.8002 | 121.8002 | 65535 | 65535 | 121.8002 | 121.8002 | 121.8002 | 121.8002 | 65535 | 65535 | 121.8002 | 121.8002 | 22.1035 | 11.0518 | 11.0518 | 65535 | 65535 | 11.0518 | 11.0518 | 11.0518 | 11.0518 | 65535 | 65535 | 11.0518 | 11.0518 | 22.1035 | 0 | 0 | 0 | 0 | 100 | 327.3709 | 0 | 4011.5631 | 858197.1126
1 min | Climb | 3062.3638 | 102.0788 | 102.0788 | 11.43 | 0 | 0.10335 | 6.429 | 0.3 | 1.2249 | 25.578 | 9.0362e-06 | 9.0362e-06 | 0.72585 | 0.72585 | 79416.5591 | 108.5132 | 121.8002 | 121.8002 | 71.9144 | 71.9144 | 71.9144 | 71.9144 | 121.8002 | 121.8002 | 71.9144 | 71.9144 | 71.9144 | 71.9144 | 24.8664 | 12.4332 | 12.4332 | 7.3409 | 7.3409 | 7.3409 | 7.3409 | 12.4332 | 12.4332 | 7.3409 | 7.3409 | 7.3409 | 7.3409 | 14.6819 | 0 | 0 | 0 | 0 | 100 | 413.7635 | 0 | 4687.7713 | 857520.9043
1.4938 min | Climb | 6067.9003 | 105.141 | 103.4381 | 11.43 | 338.6667 | 0.1024 | 6.241 | 0.31019 | 1.1856 | 25.3039 | 9.2849e-06 | 9.2849e-06 | 0.7171 | 0.7171 | 79373.5457 | 151.5266 | 117.8866 | 117.8866 | 70.5769 | 70.5769 | 70.5769 | 70.5769 | 117.8866 | 117.8866 | 70.5769 | 70.5769 | 70.5769 | 70.5769 | 24.7894 | 12.3947 | 12.3947 | 7.4205 | 7.4205 | 7.4205 | 7.4205 | 12.3947 | 12.3947 | 7.4205 | 7.4205 | 7.4205 | 7.4205 | 14.8411 | 0 | 0 | 0 | 0 | 100 | 438.7229 | 263.7043 | 6545.9502 | 855662.7255
1.9877 min | Climb | 9164.7273 | 108.1751 | 104.6861 | 11.43 | 677.3333 | 0.10145 | 6.0653 | 0.32037 | 1.1472 | 24.9884 | 9.4799e-06 | 9.4799e-06 | 0.71023 | 0.71023 | 79331.0507 | 194.0216 | 114.07 | 114.07 | 69.3227 | 69.3227 | 69.3227 | 69.3227 | 114.07 | 114.07 | 69.3227 | 69.3227 | 69.3227 | 69.3227 | 24.6791 | 12.3395 | 12.3395 | 7.499 | 7.499 | 7.499 | 7.499 | 12.3395 | 12.3395 | 7.499 | 7.499 | 7.499 | 7.499 | 14.998 | 0 | 0 | 0 | 0 | 100 | 464.1605 | 527.1263 | 8381.7347 | 853826.941
2.4815 min | Climb | 12351.9745 | 111.1809 | 105.8253 | 11.43 | 1016 | 0.10048 | 5.9007 | 0.33056 | 1.1098 | 24.6341 | 9.6465e-06 | 9.6465e-06 | 0.70473 | 0.70473 | 79288.9631 | 236.1093 | 110.3486 | 110.3486 | 68.1442 | 68.1442 | 68.1442 | 68.1442 | 110.3486 | 110.3486 | 68.1442 | 68.1442 | 68.1442 | 68.1442 | 24.5373 | 12.2687 | 12.2687 | 7.5763 | 7.5763 | 7.5763 | 7.5763 | 12.2687 | 12.2687 | 7.5763 | 7.5763 | 7.5763 | 7.5763 | 15.1527 | 0 | 0 | 0 | 0 | 100 | 490.0535 | 790.2699 | 10199.9196 | 852008.7561
2.9753 min | Climb | 15628.7701 | 114.1583 | 106.8582 | 11.43 | 1354.6667 | 0.099517 | 5.7463 | 0.34075 | 1.0733 | 24.2434 | 9.8083e-06 | 9.8083e-06 | 0.70029 | 0.70029 | 79247.2016 | 277.8707 | 106.7208 | 106.7208 | 67.0344 | 67.0344 | 67.0344 | 67.0344 | 106.7208 | 106.7208 | 67.0344 | 67.0344 | 67.0344 | 67.0344 | 24.3661 | 12.1831 | 12.1831 | 7.6525 | 7.6525 | 7.6525 | 7.6525 | 12.1831 | 12.1831 | 7.6525 | 7.6525 | 7.6525 | 7.6525 | 15.3051 | 0 | 0 | 0 | 0 | 100 | 516.379 | 1053.1383 | 12004.0161 | 850204.6596
3.4691 min | Climb | 18994.2397 | 117.1069 | 107.7871 | 11.43 | 1693.3333 | 0.098543 | 5.6012 | 0.35093 | 1.0377 | 23.8189 | 9.965e-06 | 9.965e-06 | 0.69671 | 0.69671 | 79205.7031 | 319.3692 | 103.185 | 103.185 | 65.9874 | 65.9874 | 65.9874 | 65.9874 | 103.185 | 103.185 | 65.9874 | 65.9874 | 65.9874 | 65.9874 | 24.1674 | 12.0837 | 12.0837 | 7.7276 | 7.7276 | 7.7276 | 7.7276 | 12.0837 | 12.0837 | 7.7276 | 7.7276 | 7.7276 | 7.7276 | 15.4551 | 0 | 0 | 0 | 0 | 100 | 543.1144 | 1315.7335 | 13796.7515 | 848411.9242
3.963 min | Climb | 22447.5065 | 120.0267 | 108.6144 | 11.43 | 2032 | 0.097563 | 5.4645 | 0.36112 | 1.0031 | 23.3626 | 1.0119e-05 | 1.0119e-05 | 0.69384 | 0.69384 | 79164.4166 | 360.6557 | 99.7396 | 99.7396 | 64.9978 | 64.9978 | 64.9978 | 64.9978 | 99.7396 | 99.7396 | 64.9978 | 64.9978 | 64.9978 | 64.9978 | 23.9428 | 11.9714 | 11.9714 | 7.8015 | 7.8015 | 7.8015 | 7.8015 | 11.9714 | 11.9714 | 7.8015 | 7.8015 | 7.8015 | 7.8015 | 15.6029 | 0 | 0 | 0 | 0 | 100 | 570.2373 | 1578.0571 | 15580.3276 | 846628.3481
4.4568 min | Climb | 25987.6905 | 122.9174 | 109.3426 | 11.43 | 2370.6667 | 0.096577 | 5.3356 | 0.37131 | 0.96931 | 22.8769 | 1.0271e-05 | 1.0271e-05 | 0.69158 | 0.69158 | 79123.2999 | 401.7724 | 96.3828 | 96.3828 | 64.061 | 64.061 | 64.061 | 64.061 | 96.3828 | 96.3828 | 64.061 | 64.061 | 64.061 | 64.061 | 23.6943 | 11.8471 | 11.8471 | 7.8742 | 7.8742 | 7.8742 | 7.8742 | 11.8471 | 11.8471 | 7.8742 | 7.8742 | 7.8742 | 7.8742 | 15.7484 | 0 | 0 | 0 | 0 | 100 | 597.725 | 1840.1105 | 17356.5694 | 844852.1063
4.9506 min | Climb | 29613.9084 | 125.779 | 109.9739 | 11.43 | 2709.3333 | 0.095584 | 5.2139 | 0.38149 | 0.93642 | 22.364 | 1.0453e-05 | 1.0453e-05 | 0.68984 | 0.68984 | 79082.3172 | 442.7551 | 93.1132 | 93.1132 | 63.1727 | 63.1727 | 63.1727 | 63.1727 | 93.1132 | 93.1132 | 63.1727 | 63.1727 | 63.1727 | 63.1727 | 23.4234 | 11.7117 | 11.7117 | 7.9458 | 7.9458 | 7.9458 | 7.9458 | 11.7117 | 11.7117 | 7.9458 | 7.9458 | 7.9458 | 7.9458 | 15.8916 | 0 | 0 | 0 | 0 | 100 | 625.5551 | 2101.8941 | 19127.0197 | 843081.656
5.4444 min | Climb | 33325.2733 | 128.6111 | 110.5108 | 11.43 | 3048 | 0.154 | 5.0988 | 0.39168 | 0.9044 | 21.8258 | 1.0604e-05 | 1.0604e-05 | 0.71448 | 0.71448 | 79041.438 | 483.6343 | 89.9292 | 89.9292 | 64.6771 | 64.6771 | 64.6771 | 64.6771 | 89.9292 | 89.9292 | 64.6771 | 64.6771 | 64.6771 | 64.6771 | 23.1318 | 11.5659 | 11.5659 | 8.3182 | 8.3182 | 8.3182 | 8.3182 | 11.5659 | 11.5659 | 8.3182 | 8.3182 | 8.3182 | 8.3182 | 16.6364 | 0 | 0 | 0 | 0 | 100 | 653.705 | 2363.4086 | 20893.0016 | 841315.6741
6.679 min | Climb | 42814.3249 | 140.0184 | 115.1194 | 11.43 | 3894.6667 | 0.154 | 4.6824 | 0.43086 | 0.82801 | 21.0528 | 1.1129e-05 | 1.1129e-05 | 0.71292 | 0.71292 | 78935.5895 | 589.4829 | 82.3332 | 82.3332 | 61.8021 | 61.8021 | 61.8021 | 61.8021 | 82.3332 | 82.3332 | 61.8021 | 61.8021 | 61.8021 | 61.8021 | 23.0563 | 11.5282 | 11.5282 | 8.6534 | 8.6534 | 8.6534 | 8.6534 | 11.5282 | 11.5282 | 8.6534 | 8.6534 | 8.6534 | 8.6534 | 17.3069 | 0 | 0 | 0 | 0 | 100 | 773.7716 | 3015.8668 | 25465.6596 | 836743.0161
7.9136 min | Climb | 53151.4396 | 151.4256 | 119.013 | 11.43 | 4741.3333 | 0.154 | 4.329 | 0.47092 | 0.75666 | 20.0279 | 1.1652e-05 | 1.1652e-05 | 0.71446 | 0.71446 | 78829.971 | 695.1013 | 75.2382 | 75.2382 | 59.3534 | 59.3534 | 59.3534 | 59.3534 | 75.2382 | 75.2382 | 59.3534 | 59.3534 | 59.3534 | 59.3534 | 22.786 | 11.393 | 11.393 | 8.9876 | 8.9876 | 8.9876 | 8.9876 | 11.393 | 11.393 | 8.9876 | 8.9876 | 8.9876 | 8.9876 | 17.9752 | 0 | 0 | 0 | 0 | 100 | 903.7743 | 3666.5775 | 30028.3756 | 832180.3001
9.1481 min | Climb | 64336.1509 | 162.8328 | 122.2209 | 11.43 | 5588 | 0.154 | 4.0252 | 0.5119 | 0.69011 | 18.7848 | 1.2189e-05 | 1.2189e-05 | 0.71827 | 0.71827 | 78724.1258 | 800.9465 | 68.6207 | 68.6207 | 57.2411 | 57.2411 | 57.2411 | 57.2411 | 68.6207 | 68.6207 | 57.2411 | 57.2411 | 57.2411 | 57.2411 | 22.3474 | 11.1737 | 11.1737 | 9.3207 | 9.3207 | 9.3207 | 9.3207 | 11.1737 | 11.1737 | 9.3207 | 9.3207 | 9.3207 | 9.3207 | 18.6415 | 0 | 0 | 0 | 0 | 100 | 1043.6668 | 4315.5212 | 34600.8887 | 827607.787
10.383 min | Climb | 76368.0909 | 174.2401 | 124.7724 | 11.43 | 6434.6667 | 0.154 | 3.7613 | 0.55385 | 0.62813 | 17.3548 | 1.273e-05 | 1.273e-05 | 0.72379 | 0.72379 | 78617.7153 | 907.357 | 62.4581 | 62.4581 | 55.3991 | 55.3991 | 55.3991 | 55.3991 | 62.4581 | 62.4581 | 55.3991 | 55.3991 | 55.3991 | 55.3991 | 21.7654 | 10.8827 | 10.8827 | 9.6528 | 9.6528 | 9.6528 | 9.6528 | 10.8827 | 10.8827 | 9.6528 | 9.6528 | 9.6528 | 9.6528 | 19.3055 | 0 | 0 | 0 | 0 | 100 | 1193.4016 | 4962.6709 | 39197.8242 | 823010.8515
11.617 min | Climb | 89246.9642 | 185.6473 | 126.6964 | 11.43 | 7281.3333 | 0.154 | 3.5298 | 0.59681 | 0.57051 | 15.7668 | 1.3271e-05 | 1.3271e-05 | 0.73057 | 0.73057 | 78510.4872 | 1014.5852 | 56.7282 | 56.7282 | 53.7775 | 53.7775 | 53.7775 | 53.7775 | 56.7282 | 56.7282 | 53.7775 | 53.7775 | 53.7775 | 53.7775 | 21.0629 | 10.5314 | 10.5314 | 9.9837 | 9.9837 | 9.9837 | 9.9837 | 10.5314 | 10.5314 | 9.9837 | 9.9837 | 9.9837 | 9.9837 | 19.9673 | 0 | 0 | 0 | 0 | 100 | 1352.9294 | 5607.9947 | 43830.0791 | 818378.5966
12.852 min | Climb | 102972.5301 | 197.0546 | 128.0218 | 10.9866 | 8128 | 0.14802 | 3.1961 | 0.64085 | 0.51702 | 14.046 | 1.3813e-05 | 1.3813e-05 | 0.72281 | 0.72281 | 78402.2544 | 1122.8179 | 51.4095 | 51.4095 | 51.2415 | 51.2415 | 51.2415 | 51.2415 | 51.4095 | 51.4095 | 51.2415 | 51.2415 | 51.2415 | 51.2415 | 20.2609 | 10.1305 | 10.1305 | 10.0974 | 10.0974 | 10.0974 | 10.0974 | 10.1305 | 10.1305 | 10.0974 | 10.0974 | 10.0974 | 10.0974 | 20.1947 | 0 | 0 | 0 | 0 | 100 | 1522.1997 | 6251.4571 | 48505.7334 | 813702.9423
14.136 min | Climb | 118134.6244 | 208.4618 | 128.7775 | 9.4399 | 8974.6667 | 0.12718 | 2.5954 | 0.68601 | 0.46745 | 12.2165 | 1.4342e-05 | 1.4342e-05 | 0.6778 | 0.6778 | 78290.8503 | 1234.222 | 46.481 | 46.481 | 46.3447 | 46.3447 | 46.3447 | 46.3447 | 46.481 | 46.481 | 46.3447 | 46.3447 | 46.3447 | 46.3447 | 19.379 | 9.6895 | 9.6895 | 9.6611 | 9.6611 | 9.6611 | 9.6611 | 9.6895 | 9.6895 | 9.6611 | 9.6611 | 9.6611 | 9.6611 | 19.3222 | 0 | 0 | 0 | 0 | 100 | 1701.1167 | 6892.8423 | 53318.3902 | 808890.2854
15.631 min | Climb | 136812.4544 | 219.8691 | 128.9922 | 7.8692 | 9821.3333 | 0.10602 | 2.0511 | 0.73238 | 0.42161 | 10.307 | 1.4878e-05 | 1.4878e-05 | 0.63313 | 0.63313 | 78169.2653 | 1355.807 | 41.9224 | 41.9224 | 41.8149 | 41.8149 | 41.8149 | 41.8149 | 41.9224 | 41.9224 | 41.8149 | 41.8149 | 41.8149 | 41.8149 | 18.4349 | 9.2174 | 9.2174 | 9.1938 | 9.1938 | 9.1938 | 9.1938 | 9.2174 | 9.2174 | 9.1938 | 9.1938 | 9.1938 | 9.1938 | 18.3876 | 0 | 0 | 0 | 0 | 100 | 1889.4453 | 7531.3961 | 58570.8641 | 803637.8116
17.424 min | Cruise | 160453.6815 | 231.2763 | 128.6943 | 0 | 10668 | 0 | 0 | 0.78 | 0.37928 | 9.3834 | 1.5413e-05 | 1.5413e-05 | 0.34723 | 0.34723 | 78033.0252 | 1492.0471 | 37.7141 | 37.7141 | 22.185 | 22.185 | 22.185 | 22.185 | 37.7141 | 37.7141 | 22.185 | 22.185 | 22.185 | 22.185 | 17.4448 | 8.7224 | 8.7224 | 5.1309 | 5.1309 | 5.1309 | 5.1309 | 8.7224 | 8.7224 | 5.1309 | 5.1309 | 5.1309 | 5.1309 | 10.2617 | 0 | 0 | 0 | 0 | 100 | 2086.9439 | 8166.3964 | 64456.4344 | 797752.2413
32.946 min | Cruise | 375840.3095 | 231.2763 | 128.6943 | 0 | 10668 | 0 | 0 | 0.78 | 0.37928 | 9.5738 | 1.5413e-05 | 1.5413e-05 | 0.34436 | 0.34436 | 77386.2716 | 2138.8008 | 37.7141 | 37.7141 | 22.0012 | 22.0012 | 22.0012 | 22.0012 | 37.7141 | 37.7141 | 22.0012 | 22.0012 | 22.0012 | 22.0012 | 17.4448 | 8.7224 | 8.7224 | 5.0883 | 5.0883 | 5.0883 | 5.0883 | 8.7224 | 8.7224 | 5.0883 | 5.0883 | 5.0883 | 5.0883 | 10.1767 | 0 | 0 | 0 | 0 | 100 | 2069.6469 | 8098.7117 | 92396.1927 | 769812.483
48.467 min | Cruise | 591226.9375 | 231.2763 | 128.6943 | 0 | 10668 | 0 | 0 | 0.78 | 0.37928 | 9.7659 | 1.5413e-05 | 1.5413e-05 | 0.3415 | 0.3415 | 76744.8783 | 2780.194 | 37.7141 | 37.7141 | 21.8188 | 21.8188 | 21.8188 | 21.8188 | 37.7141 | 37.7141 | 21.8188 | 21.8188 | 21.8188 | 21.8188 | 17.4448 | 8.7224 | 8.7224 | 5.0462 | 5.0462 | 5.0462 | 5.0462 | 8.7224 | 8.7224 | 5.0462 | 5.0462 | 5.0462 | 5.0462 | 10.0923 | 0 | 0 | 0 | 0 | 100 | 2052.4933 | 8031.5879 | 120104.3805 | 742104.2952
63.989 min | Cruise | 806613.5655 | 231.2763 | 128.6943 | 0 | 10668 | 0 | 0 | 0.78 | 0.37928 | 9.9595 | 1.5413e-05 | 1.5413e-05 | 0.33867 | 0.33867 | 76108.8011 | 3416.2712 | 37.7141 | 37.7141 | 21.638 | 21.638 | 21.638 | 21.638 | 37.7141 | 37.7141 | 21.638 | 21.638 | 21.638 | 21.638 | 17.4448 | 8.7224 | 8.7224 | 5.0044 | 5.0044 | 5.0044 | 5.0044 | 8.7224 | 8.7224 | 5.0044 | 5.0044 | 5.0044 | 5.0044 | 10.0087 | 0 | 0 | 0 | 0 | 100 | 2035.4818 | 7965.0204 | 147582.9172 | 714625.7585
79.511 min | Cruise | 1022000.1934 | 231.2763 | 128.6943 | 0 | 10668 | 0 | 0 | 0.78 | 0.37928 | 10.1548 | 1.5413e-05 | 1.5413e-05 | 0.33586 | 0.33586 | 75477.9958 | 4047.0765 | 37.7141 | 37.7141 | 21.4586 | 21.4586 | 21.4586 | 21.4586 | 37.7141 | 37.7141 | 21.4586 | 21.4586 | 21.4586 | 21.4586 | 17.4448 | 8.7224 | 8.7224 | 4.9629 | 4.9629 | 4.9629 | 4.9629 | 8.7224 | 8.7224 | 4.9629 | 4.9629 | 4.9629 | 4.9629 | 9.9257 | 0 | 0 | 0 | 0 | 100 | 2018.6113 | 7899.0047 | 174833.7061 | 687374.9696
95.032 min | Cruise | 1237386.8214 | 231.2763 | 128.6943 | 0 | 10668 | 0 | 0 | 0.78 | 0.37928 | 10.3517 | 1.5413e-05 | 1.5413e-05 | 0.33308 | 0.33308 | 74852.4187 | 4672.6536 | 37.7141 | 37.7141 | 21.2808 | 21.2808 | 21.2808 | 21.2808 | 37.7141 | 37.7141 | 21.2808 | 21.2808 | 21.2808 | 21.2808 | 17.4448 | 8.7224 | 8.7224 | 4.9217 | 4.9217 | 4.9217 | 4.9217 | 8.7224 | 8.7224 | 4.9217 | 4.9217 | 4.9217 | 4.9217 | 9.8435 | 0 | 0 | 0 | 0 | 100 | 2001.8806 | 7833.536 | 201858.6348 | 660350.0409
110.55 min | Cruise | 1452773.4494 | 231.2763 | 128.6943 | 0 | 10668 | 0 | 0 | 0.78 | 0.37928 | 10.5503 | 1.5413e-05 | 1.5413e-05 | 0.33032 | 0.33032 | 74232.0266 | 5293.0457 | 37.7141 | 37.7141 | 21.1044 | 21.1044 | 21.1044 | 21.1044 | 37.7141 | 37.7141 | 21.1044 | 21.1044 | 21.1044 | 21.1044 | 17.4448 | 8.7224 | 8.7224 | 4.8809 | 4.8809 | 4.8809 | 4.8809 | 8.7224 | 8.7224 | 4.8809 | 4.8809 | 4.8809 | 4.8809 | 9.7619 | 0 | 0 | 0 | 0 | 100 | 1985.2885 | 7768.6096 | 228659.5749 | 633549.1008
126.08 min | Cruise | 1668160.0774 | 231.2763 | 128.6943 | 0 | 10668 | 0 | 0 | 0.78 | 0.37928 | 10.7505 | 1.5413e-05 | 1.5413e-05 | 0.32758 | 0.32758 | 73616.7764 | 5908.2959 | 37.7141 | 37.7141 | 20.9295 | 20.9295 | 20.9295 | 20.9295 | 37.7141 | 37.7141 | 20.9295 | 20.9295 | 20.9295 | 20.9295 | 17.4448 | 8.7224 | 8.7224 | 4.8405 | 4.8405 | 4.8405 | 4.8405 | 8.7224 | 8.7224 | 4.8405 | 4.8405 | 4.8405 | 4.8405 | 9.681 | 0 | 0 | 0 | 0 | 100 | 1968.8338 | 7704.221 | 255238.382 | 606970.2937
141.6 min | Cruise | 1883546.7054 | 231.2763 | 128.6943 | 0 | 10668 | 0 | 0 | 0.78 | 0.37928 | 10.9524 | 1.5413e-05 | 1.5413e-05 | 0.32487 | 0.32487 | 73006.6257 | 6518.4467 | 37.7141 | 37.7141 | 20.756 | 20.756 | 20.756 | 20.756 | 37.7141 | 37.7141 | 20.756 | 20.756 | 20.756 | 20.756 | 17.4448 | 8.7224 | 8.7224 | 4.8004 | 4.8004 | 4.8004 | 4.8004 | 8.7224 | 8.7224 | 4.8004 | 4.8004 | 4.8004 | 4.8004 | 9.6007 | 0 | 0 | 0 | 0 | 100 | 1952.5154 | 7640.3655 | 281596.8958 | 580611.7799
157.12 min | Climb | 2098933.3333 | 231.2763 | 128.6943 | 11.0148 | 10668 | -0.037857 | 2.7298 | 0.78 | 0.37928 | 10.1228 | 1.5408e-05 | 1.5408e-05 | 0.59028 | 0.59028 | 72401.532 | 7123.5403 | 37.7141 | 37.7141 | 37.7134 | 37.7134 | 37.7134 | 37.7134 | 37.7141 | 37.7141 | 37.7134 | 37.7134 | 37.7134 | 37.7134 | 17.4448 | 8.7224 | 8.7224 | 8.7222 | 8.7222 | 8.7222 | 8.7222 | 8.7224 | 8.7224 | 8.7222 | 8.7222 | 8.7222 | 8.7222 | 17.4445 | 0 | 0 | 0 | 0 | 100 | 1936.3332 | 7577.0433 | 307736.9403 | 554471.7354
157.22 min | Climb | 2100353.9039 | 231.0435 | 128.0145 | 10.7776 | 10735.7333 | -0.037079 | 2.6737 | 0.78 | 0.37604 | 9.9048 | 1.5417e-05 | 1.5417e-05 | 0.58542 | 0.58542 | 72394.2724 | 7130.7999 | 37.392 | 37.392 | 37.3913 | 37.3913 | 37.3913 | 37.3913 | 37.392 | 37.392 | 37.3913 | 37.3913 | 37.3913 | 37.3913 | 17.2784 | 8.6392 | 8.6392 | 8.639 | 8.639 | 8.639 | 8.639 | 8.6392 | 8.6392 | 8.639 | 8.639 | 8.639 | 8.639 | 17.2781 | 0 | 0 | 0 | 0 | 100 | 1932.2433 | 7624.387 | 308050.5546 | 554158.121
157.33 min | Climb | 2101804.3432 | 230.8105 | 127.337 | 10.5424 | 10803.4667 | -0.036307 | 2.6179 | 0.78 | 0.37283 | 9.6886 | 1.5426e-05 | 1.5426e-05 | 0.58059 | 0.58059 | 72386.9142 | 7138.1581 | 37.072 | 37.072 | 37.0714 | 37.0714 | 37.0714 | 37.0714 | 37.072 | 37.072 | 37.0714 | 37.0714 | 37.0714 | 37.0714 | 17.1132 | 8.5566 | 8.5566 | 8.5565 | 8.5565 | 8.5565 | 8.5565 | 8.5566 | 8.5566 | 8.5565 | 8.5565 | 8.5565 | 8.5565 | 17.1129 | 0 | 0 | 0 | 0 | 100 | 1928.1516 | 7671.7105 | 308368.4299 | 553840.2458
157.43 min | Climb | 2103285.7181 | 230.5772 | 126.6617 | 10.3091 | 10871.2 | -0.035539 | 2.5625 | 0.78 | 0.36963 | 9.4742 | 1.5435e-05 | 1.5435e-05 | 0.57579 | 0.57579 | 72379.4539 | 7145.6184 | 36.7541 | 36.7541 | 36.7535 | 36.7535 | 36.7535 | 36.7535 | 36.7541 | 36.7541 | 36.7535 | 36.7535 | 36.7535 | 36.7535 | 16.9493 | 8.4747 | 8.4747 | 8.4745 | 8.4745 | 8.4745 | 8.4745 | 8.4747 | 8.4747 | 8.4745 | 8.4745 | 8.4745 | 8.4745 | 16.949 | 0 | 0 | 0 | 0 | 100 | 1924.0579 | 7719.0134 | 308690.7169 | 553517.9588
157.54 min | Climb | 2104799.1528 | 230.3437 | 125.9887 | 9.9908 | 10938.9333 | -0.031082 | 2.4859 | 0.78 | 0.36645 | 9.2613 | 1.5444e-05 | 1.5444e-05 | 0.57103 | 0.57103 | 72371.8877 | 7153.1846 | 36.4383 | 36.4383 | 36.4378 | 36.4378 | 36.4378 | 36.4378 | 36.4383 | 36.4383 | 36.4378 | 36.4378 | 36.4378 | 36.4378 | 16.7867 | 8.3933 | 8.3933 | 8.3932 | 8.3932 | 8.3932 | 8.3932 | 8.3933 | 8.3933 | 8.3932 | 8.3932 | 8.3932 | 8.3932 | 16.7864 | 0 | 0 | 0 | 0 | 100 | 1919.9623 | 7766.295 | 309017.5747 | 553191.101
157.66 min | Climb | 2106359.3134 | 230.133 | 125.3189 | 9.0453 | 11006.6667 | 0 | 2.2526 | 0.78 | 0.36323 | 9.0453 | 1.5453e-05 | 1.5453e-05 | 0.56618 | 0.56618 | 72364.1451 | 7160.9272 | 36.118 | 36.118 | 36.118 | 36.118 | 36.118 | 36.118 | 36.118 | 36.118 | 36.118 | 36.118 | 36.118 | 36.118 | 16.6239 | 8.3119 | 8.3119 | 8.3119 | 8.3119 | 8.3119 | 8.3119 | 8.3119 | 8.3119 | 8.3119 | 8.3119 | 8.3119 | 8.3119 | 16.6239 | 0 | 0 | 0 | 0 | 100 | 1916.246 | 7813.5475 | 309352.0566 | 552856.6191
157.78 min | Climb | 2108081.281 | 230.133 | 124.651 | 8.7985 | 11074.4 | 0 | 2.1911 | 0.78 | 0.35937 | 8.7985 | 1.5453e-05 | 1.5453e-05 | 0.56016 | 0.56016 | 72355.6656 | 7169.4067 | 35.734 | 35.734 | 35.734 | 35.734 | 35.734 | 35.734 | 35.734 | 35.734 | 35.734 | 35.734 | 35.734 | 35.734 | 16.4472 | 8.2236 | 8.2236 | 8.2236 | 8.2236 | 8.2236 | 8.2236 | 8.2236 | 8.2236 | 8.2236 | 8.2236 | 8.2236 | 8.2236 | 16.4472 | 0 | 0 | 0 | 0 | 100 | 1916.0215 | 7860.7097 | 309718.3694 | 552490.3063
157.91 min | Climb | 2109851.6239 | 230.133 | 123.9868 | 8.5543 | 11142.1333 | 0 | 2.1302 | 0.78 | 0.35555 | 8.5543 | 1.5453e-05 | 1.5453e-05 | 0.55421 | 0.55421 | 72347.041 | 7178.0314 | 35.3542 | 35.3542 | 35.3542 | 35.3542 | 35.3542 | 35.3542 | 35.3542 | 35.3542 | 35.3542 | 35.3542 | 35.3542 | 35.3542 | 16.2723 | 8.1362 | 8.1362 | 8.1362 | 8.1362 | 8.1362 | 8.1362 | 8.1362 | 8.1362 | 8.1362 | 8.1362 | 8.1362 | 8.1362 | 16.2723 | 0 | 0 | 0 | 0 | 100 | 1915.7931 | 7907.8447 | 310090.9545 | 552117.7212
158.04 min | Climb | 2111672.5656 | 230.133 | 123.3261 | 8.3128 | 11209.8667 | 0 | 2.0701 | 0.78 | 0.35177 | 8.3128 | 1.5453e-05 | 1.5453e-05 | 0.54832 | 0.54832 | 72338.2645 | 7186.8079 | 34.9784 | 34.9784 | 34.9784 | 34.9784 | 34.9784 | 34.9784 | 34.9784 | 34.9784 | 34.9784 | 34.9784 | 34.9784 | 34.9784 | 16.0994 | 8.0497 | 8.0497 | 8.0497 | 8.0497 | 8.0497 | 8.0497 | 8.0497 | 8.0497 | 8.0497 | 8.0497 | 8.0497 | 8.0497 | 16.0994 | 0 | 0 | 0 | 0 | 100 | 1915.5607 | 7954.9516 | 310470.0997 | 551738.576
158.18 min | Cruise | 2113546.4832 | 230.133 | 122.6689 | 0 | 11277.6 | 0 | 0 | 0.78 | 0.34803 | 9.1094 | 1.5457e-05 | 1.5457e-05 | 0.32235 | 0.32235 | 72329.329 | 7195.7434 | 34.6066 | 34.6066 | 20.5635 | 20.5635 | 20.5635 | 20.5635 | 34.6066 | 34.6066 | 20.5635 | 20.5635 | 20.5635 | 20.5635 | 15.9282 | 7.9641 | 7.9641 | 4.7323 | 4.7323 | 4.7323 | 4.7323 | 7.9641 | 7.9641 | 4.7323 | 4.7323 | 4.7323 | 4.7323 | 9.4647 | 0 | 0 | 0 | 0 | 100 | 1915.3241 | 8002.0292 | 310856.113 | 551352.5627
174.95 min | Cruise | 2345137.6147 | 230.133 | 122.6689 | 0 | 11277.6 | 0 | 0 | 0.78 | 0.34803 | 9.3126 | 1.5458e-05 | 1.5458e-05 | 0.31946 | 0.31946 | 71680.5414 | 7844.5309 | 34.6066 | 34.6066 | 20.379 | 20.379 | 20.379 | 20.379 | 34.6066 | 34.6066 | 20.379 | 20.379 | 20.379 | 20.379 | 15.9282 | 7.9641 | 7.9641 | 4.6899 | 4.6899 | 4.6899 | 4.6899 | 7.9641 | 7.9641 | 4.6899 | 4.6899 | 4.6899 | 4.6899 | 9.3798 | 0 | 0 | 0 | 0 | 100 | 1898.1438 | 7930.2517 | 338883.7365 | 523324.9391
191.72 min | Cruise | 2576728.7462 | 230.133 | 122.6689 | 0 | 11277.6 | 0 | 0 | 0.78 | 0.34803 | 9.5176 | 1.5458e-05 | 1.5458e-05 | 0.31659 | 0.31659 | 71037.5734 | 8487.499 | 34.6066 | 34.6066 | 20.1962 | 20.1962 | 20.1962 | 20.1962 | 34.6066 | 34.6066 | 20.1962 | 20.1962 | 20.1962 | 20.1962 | 15.9282 | 7.9641 | 7.9641 | 4.6478 | 4.6478 | 4.6478 | 4.6478 | 7.9641 | 7.9641 | 4.6478 | 4.6478 | 4.6478 | 4.6478 | 9.2956 | 0 | 0 | 0 | 0 | 100 | 1881.1176 | 7859.118 | 366659.9548 | 495548.7209
208.49 min | Cruise | 2808319.8777 | 230.133 | 122.6689 | 0 | 11277.6 | 0 | 0 | 0.78 | 0.34803 | 9.7245 | 1.5458e-05 | 1.5458e-05 | 0.31375 | 0.31375 | 70400.3727 | 9124.6996 | 34.6066 | 34.6066 | 20.015 | 20.015 | 20.015 | 20.015 | 34.6066 | 34.6066 | 20.015 | 20.015 | 20.015 | 20.015 | 15.9282 | 7.9641 | 7.9641 | 4.6061 | 4.6061 | 4.6061 | 4.6061 | 7.9641 | 7.9641 | 4.6061 | 4.6061 | 4.6061 | 4.6061 | 9.2122 | 0 | 0 | 0 | 0 | 100 | 1864.2442 | 7788.6225 | 394187.0229 | 468021.6528
225.27 min | Cruise | 3039911.0092 | 230.133 | 122.6689 | 0 | 11277.6 | 0 | 0 | 0.78 | 0.34803 | 9.9332 | 1.5458e-05 | 1.5458e-05 | 0.31094 | 0.31094 | 69768.8877 | 9756.1846 | 34.6066 | 34.6066 | 19.8355 | 19.8355 | 19.8355 | 19.8355 | 34.6066 | 34.6066 | 19.8355 | 19.8355 | 19.8355 | 19.8355 | 15.9282 | 7.9641 | 7.9641 | 4.5648 | 4.5648 | 4.5648 | 4.5648 | 7.9641 | 7.9641 | 4.5648 | 4.5648 | 4.5648 | 4.5648 | 9.1296 | 0 | 0 | 0 | 0 | 100 | 1847.5221 | 7718.7592 | 421467.1756 | 440741.5001
242.04 min | Cruise | 3271502.1407 | 230.133 | 122.6689 | 0 | 11277.6 | 0 | 0 | 0.78 | 0.34803 | 10.1439 | 1.5458e-05 | 1.5458e-05 | 0.30815 | 0.30815 | 69143.0671 | 10382.0053 | 34.6066 | 34.6066 | 19.6576 | 19.6576 | 19.6576 | 19.6576 | 34.6066 | 34.6066 | 19.6576 | 19.6576 | 19.6576 | 19.6576 | 15.9282 | 7.9641 | 7.9641 | 4.5239 | 4.5239 | 4.5239 | 4.5239 | 7.9641 | 7.9641 | 4.5239 | 4.5239 | 4.5239 | 4.5239 | 9.0477 | 0 | 0 | 0 | 0 | 100 | 1830.9499 | 7649.5224 | 448502.6276 | 413706.0481
258.81 min | Cruise | 3503093.2722 | 230.133 | 122.6689 | 0 | 11277.6 | 0 | 0 | 0.78 | 0.34803 | 10.3564 | 1.5458e-05 | 1.5458e-05 | 0.30539 | 0.30539 | 68522.86 | 11002.2123 | 34.6066 | 34.6066 | 19.4813 | 19.4813 | 19.4813 | 19.4813 | 34.6066 | 34.6066 | 19.4813 | 19.4813 | 19.4813 | 19.4813 | 15.9282 | 7.9641 | 7.9641 | 4.4833 | 4.4833 | 4.4833 | 4.4833 | 7.9641 | 7.9641 | 4.4833 | 4.4833 | 4.4833 | 4.4833 | 8.9666 | 0 | 0 | 0 | 0 | 100 | 1814.5263 | 7580.9063 | 475295.5734 | 386913.1023
275.58 min | Cruise | 3734684.4037 | 230.133 | 122.6689 | 0 | 11277.6 | 0 | 0 | 0.78 | 0.34803 | 10.5709 | 1.5458e-05 | 1.5458e-05 | 0.30265 | 0.30265 | 67908.2161 | 11616.8562 | 34.6066 | 34.6066 | 19.3065 | 19.3065 | 19.3065 | 19.3065 | 34.6066 | 34.6066 | 19.3065 | 19.3065 | 19.3065 | 19.3065 | 15.9282 | 7.9641 | 7.9641 | 4.4431 | 4.4431 | 4.4431 | 4.4431 | 7.9641 | 7.9641 | 4.4431 | 4.4431 | 4.4431 | 4.4431 | 8.8861 | 0 | 0 | 0 | 0 | 100 | 1798.2499 | 7512.9052 | 501848.187 | 360360.4887
292.35 min | Cruise | 3966275.5352 | 230.133 | 122.6689 | 0 | 11277.6 | 0 | 0 | 0.78 | 0.34803 | 10.7873 | 1.5458e-05 | 1.5458e-05 | 0.29993 | 0.29993 | 67299.0857 | 12225.9866 | 34.6066 | 34.6066 | 19.1333 | 19.1333 | 19.1333 | 19.1333 | 34.6066 | 34.6066 | 19.1333 | 19.1333 | 19.1333 | 19.1333 | 15.9282 | 7.9641 | 7.9641 | 4.4032 | 4.4032 | 4.4032 | 4.4032 | 7.9641 | 7.9641 | 4.4032 | 4.4032 | 4.4032 | 4.4032 | 8.8064 | 0 | 0 | 0 | 0 | 100 | 1782.1194 | 7445.5133 | 528162.6224 | 334046.0533
309.13 min | Climb | 4197866.6667 | 230.133 | 122.6689 | 9.9748 | 11277.6 | 0 | 2.4842 | 0.78 | 0.34803 | 9.9748 | 1.5453e-05 | 1.5453e-05 | 0.54249 | 0.54249 | 66695.4192 | 12829.6531 | 34.6066 | 34.6066 | 34.6066 | 34.6066 | 34.6066 | 34.6066 | 34.6066 | 34.6066 | 34.6066 | 34.6066 | 34.6066 | 34.6066 | 15.9282 | 7.9641 | 7.9641 | 7.9641 | 7.9641 | 7.9641 | 7.9641 | 7.9641 | 7.9641 | 7.9641 | 7.9641 | 7.9641 | 7.9641 | 15.9282 | 0 | 0 | 0 | 0 | 100 | 1766.1348 | 7378.7314 | 554241.0133 | 307967.6624
309.24 min | Climb | 4199427.9008 | 230.133 | 122.0152 | 9.718 | 11345.3333 | 0 | 2.4202 | 0.78 | 0.34433 | 9.718 | 1.5453e-05 | 1.5453e-05 | 0.53672 | 0.53672 | 66688.0517 | 12837.0206 | 34.2388 | 34.2388 | 34.2388 | 34.2388 | 34.2388 | 34.2388 | 34.2388 | 34.2388 | 34.2388 | 34.2388 | 34.2388 | 34.2388 | 15.7589 | 7.8795 | 7.8795 | 7.8795 | 7.8795 | 7.8795 | 7.8795 | 7.8795 | 7.8795 | 7.8795 | 7.8795 | 7.8795 | 7.8795 | 15.7589 | 0 | 0 | 0 | 0 | 100 | 1765.9397 | 7422.2281 | 554559.2892 | 307649.3865
309.36 min | Climb | 4201030.4671 | 230.133 | 121.365 | 9.464 | 11413.0667 | 0 | 2.3569 | 0.78 | 0.34067 | 9.464 | 1.5453e-05 | 1.5453e-05 | 0.53102 | 0.53102 | 66680.5699 | 12844.5024 | 33.8748 | 33.8748 | 33.8748 | 33.8748 | 33.8748 | 33.8748 | 33.8748 | 33.8748 | 33.8748 | 33.8748 | 33.8748 | 33.8748 | 15.5914 | 7.7957 | 7.7957 | 7.7957 | 7.7957 | 7.7957 | 7.7957 | 7.7957 | 7.7957 | 7.7957 | 7.7957 | 7.7957 | 7.7957 | 15.5914 | 0 | 0 | 0 | 0 | 100 | 1765.7416 | 7465.7022 | 554882.5029 | 307326.1728
309.48 min | Climb | 4202676.1259 | 230.133 | 120.7182 | 9.2127 | 11480.8 | 0 | 2.2943 | 0.78 | 0.33705 | 9.2127 | 1.5453e-05 | 1.5453e-05 | 0.52537 | 0.52537 | 66672.969 | 12852.1033 | 33.5147 | 33.5147 | 33.5147 | 33.5147 | 33.5147 | 33.5147 | 33.5147 | 33.5147 | 33.5147 | 33.5147 | 33.5147 | 33.5147 | 15.4257 | 7.7128 | 7.7128 | 7.7128 | 7.7128 | 7.7128 | 7.7128 | 7.7128 | 7.7128 | 7.7128 | 7.7128 | 7.7128 | 7.7128 | 15.4257 | 0 | 0 | 0 | 0 | 100 | 1765.5403 | 7509.153 | 555210.8646 | 306997.8111
309.6 min | Climb | 4204366.7504 | 230.133 | 120.0749 | 8.9641 | 11548.5333 | 0 | 2.2323 | 0.78 | 0.33347 | 8.9641 | 1.5453e-05 | 1.5453e-05 | 0.51979 | 0.51979 | 66665.2437 | 12859.8287 | 33.1585 | 33.1585 | 33.1585 | 33.1585 | 33.1585 | 33.1585 | 33.1585 | 33.1585 | 33.1585 | 33.1585 | 33.1585 | 33.1585 | 15.2617 | 7.6309 | 7.6309 | 7.6309 | 7.6309 | 7.6309 | 7.6309 | 7.6309 | 7.6309 | 7.6309 | 7.6309 | 7.6309 | 7.6309 | 15.2617 | 0 | 0 | 0 | 0 | 100 | 1765.3357 | 7552.5796 | 555544.5979 | 306664.0778
309.72 min | Climb | 4206104.3351 | 230.133 | 119.435 | 8.7182 | 11616.2667 | 0 | 2.1711 | 0.78 | 0.32992 | 8.7182 | 1.5453e-05 | 1.5453e-05 | 0.51427 | 0.51427 | 66657.3885 | 12867.6838 | 32.806 | 32.806 | 32.806 | 32.806 | 32.806 | 32.806 | 32.806 | 32.806 | 32.806 | 32.806 | 32.806 | 32.806 | 15.0995 | 7.5498 | 7.5498 | 7.5498 | 7.5498 | 7.5498 | 7.5498 | 7.5498 | 7.5498 | 7.5498 | 7.5498 | 7.5498 | 7.5498 | 15.0995 | 0 | 0 | 0 | 0 | 100 | 1765.1277 | 7595.9811 | 555883.9409 | 306324.7348
309.85 min | Climb | 4207891.0078 | 230.133 | 118.7986 | 8.4749 | 11684 | 0 | 2.1105 | 0.78 | 0.32642 | 8.4749 | 1.5453e-05 | 1.5453e-05 | 0.5088 | 0.5088 | 66649.3976 | 12875.6747 | 32.4573 | 32.4573 | 32.4573 | 32.4573 | 32.4573 | 32.4573 | 32.4573 | 32.4573 | 32.4573 | 32.4573 | 32.4573 | 32.4573 | 14.939 | 7.4695 | 7.4695 | 7.4695 | 7.4695 | 7.4695 | 7.4695 | 7.4695 | 7.4695 | 7.4695 | 7.4695 | 7.4695 | 7.4695 | 14.939 | 0 | 0 | 0 | 0 | 100 | 1764.9161 | 7639.3566 | 556229.1473 | 305979.5284
309.99 min | Climb | 4209729.0406 | 230.133 | 118.1655 | 8.2342 | 11751.7333 | 0 | 2.0505 | 0.78 | 0.32295 | 8.2342 | 1.5453e-05 | 1.5453e-05 | 0.50339 | 0.50339 | 66641.2647 | 12883.8076 | 32.1123 | 32.1123 | 32.1123 | 32.1123 | 32.1123 | 32.1123 | 32.1123 | 32.1123 | 32.1123 | 32.1123 | 32.1123 | 32.1123 | 14.7802 | 7.3901 | 7.3901 | 7.3901 | 7.3901 | 7.3901 | 7.3901 | 7.3901 | 7.3901 | 7.3901 | 7.3901 | 7.3901 | 7.3901 | 14.7802 | 0 | 0 | 0 | 0 | 100 | 1764.7007 | 7682.7051 | 556580.4884 | 305628.1872
310.12 min | Climb | 4211620.8641 | 230.133 | 117.5358 | 7.9962 | 11819.4667 | 0 | 1.9912 | 0.78 | 0.31952 | 7.9962 | 1.5453e-05 | 1.5453e-05 | 0.49804 | 0.49804 | 66632.9831 | 12892.0892 | 31.771 | 31.771 | 31.771 | 31.771 | 31.771 | 31.771 | 31.771 | 31.771 | 31.771 | 31.771 | 31.771 | 31.771 | 14.6231 | 7.3116 | 7.3116 | 7.3116 | 7.3116 | 7.3116 | 7.3116 | 7.3116 | 7.3116 | 7.3116 | 7.3116 | 7.3116 | 7.3116 | 14.6231 | 0 | 0 | 0 | 0 | 100 | 1764.4814 | 7726.0256 | 556938.2542 | 305270.4215
310.26 min | Cruise | 4213569.0816 | 230.133 | 116.9095 | 0 | 11887.2 | 0 | 0 | 0.78 | 0.31612 | 8.7969 | 1.5457e-05 | 1.5457e-05 | 0.29693 | 0.29693 | 66624.5456 | 12900.5267 | 31.4333 | 31.4333 | 18.9416 | 18.9416 | 18.9416 | 18.9416 | 31.4333 | 31.4333 | 18.9416 | 18.9416 | 18.9416 | 18.9416 | 14.4677 | 7.2338 | 7.2338 | 4.3591 | 4.3591 | 4.3591 | 4.3591 | 7.2338 | 7.2338 | 4.3591 | 4.3591 | 4.3591 | 4.3591 | 8.7182 | 0 | 0 | 0 | 0 | 100 | 1764.258 | 7769.3169 | 557302.7552 | 304905.9205
325.15 min | Cruise | 4419102.8629 | 230.133 | 116.9095 | 0 | 11887.2 | 0 | 0 | 0.78 | 0.31612 | 8.9745 | 1.5457e-05 | 1.5457e-05 | 0.29456 | 0.29456 | 66094.1699 | 13430.9025 | 31.4333 | 31.4333 | 18.7908 | 18.7908 | 18.7908 | 18.7908 | 31.4333 | 31.4333 | 18.7908 | 18.7908 | 18.7908 | 18.7908 | 14.4677 | 7.2338 | 7.2338 | 4.3244 | 4.3244 | 4.3244 | 4.3244 | 7.2338 | 7.2338 | 4.3244 | 4.3244 | 4.3244 | 4.3244 | 8.6488 | 0 | 0 | 0 | 0 | 100 | 1750.2133 | 7707.468 | 580214.9866 | 281993.6891
340.04 min | Cruise | 4624636.6442 | 230.133 | 116.9095 | 0 | 11887.2 | 0 | 0 | 0.78 | 0.31612 | 9.1535 | 1.5457e-05 | 1.5457e-05 | 0.29222 | 0.29222 | 65568.0163 | 13957.0561 | 31.4333 | 31.4333 | 18.6412 | 18.6412 | 18.6412 | 18.6412 | 31.4333 | 31.4333 | 18.6412 | 18.6412 | 18.6412 | 18.6412 | 14.4677 | 7.2338 | 7.2338 | 4.29 | 4.29 | 4.29 | 4.29 | 7.2338 | 7.2338 | 4.29 | 4.29 | 4.29 | 4.29 | 8.5799 | 0 | 0 | 0 | 0 | 100 | 1736.2805 | 7646.1114 | 602944.8214 | 259263.8543
354.92 min | Cruise | 4830170.4256 | 230.133 | 116.9095 | 0 | 11887.2 | 0 | 0 | 0.78 | 0.31612 | 9.334 | 1.5458e-05 | 1.5458e-05 | 0.28989 | 0.28989 | 65046.0512 | 14479.0211 | 31.4333 | 31.4333 | 18.4928 | 18.4928 | 18.4928 | 18.4928 | 31.4333 | 31.4333 | 18.4928 | 18.4928 | 18.4928 | 18.4928 | 14.4677 | 7.2338 | 7.2338 | 4.2558 | 4.2558 | 4.2558 | 4.2558 | 7.2338 | 7.2338 | 4.2558 | 4.2558 | 4.2558 | 4.2558 | 8.5116 | 0 | 0 | 0 | 0 | 100 | 1722.4585 | 7585.2433 | 625493.7115 | 236714.9642
369.81 min | Cruise | 5035704.2069 | 230.133 | 116.9095 | 0 | 11887.2 | 0 | 0 | 0.78 | 0.31612 | 9.516 | 1.5458e-05 | 1.5458e-05 | 0.28758 | 0.28758 | 64528.2414 | 14996.831 | 31.4333 | 31.4333 | 18.3456 | 18.3456 | 18.3456 | 18.3456 | 31.4333 | 31.4333 | 18.3456 | 18.3456 | 18.3456 | 18.3456 | 14.4677 | 7.2338 | 7.2338 | 4.2219 | 4.2219 | 4.2219 | 4.2219 | 7.2338 | 7.2338 | 4.2219 | 4.2219 | 4.2219 | 4.2219 | 8.4438 | 0 | 0 | 0 | 0 | 100 | 1708.7466 | 7524.8597 | 647863.0975 | 214345.5782
384.69 min | Cruise | 5241237.9882 | 230.133 | 116.9095 | 0 | 11887.2 | 0 | 0 | 0.78 | 0.31612 | 9.6994 | 1.5458e-05 | 1.5458e-05 | 0.28529 | 0.28529 | 64014.5536 | 15510.5187 | 31.4333 | 31.4333 | 18.1995 | 18.1995 | 18.1995 | 18.1995 | 31.4333 | 31.4333 | 18.1995 | 18.1995 | 18.1995 | 18.1995 | 14.4677 | 7.2338 | 7.2338 | 4.1883 | 4.1883 | 4.1883 | 4.1883 | 7.2338 | 7.2338 | 4.1883 | 4.1883 | 4.1883 | 4.1883 | 8.3766 | 0 | 0 | 0 | 0 | 100 | 1695.1438 | 7464.9566 | 670054.4082 | 192154.2675
399.58 min | Cruise | 5446771.7696 | 230.133 | 116.9095 | 0 | 11887.2 | 0 | 0 | 0.78 | 0.31612 | 9.8842 | 1.5458e-05 | 1.5458e-05 | 0.28302 | 0.28302 | 63504.9552 | 16020.1172 | 31.4333 | 31.4333 | 18.0547 | 18.0547 | 18.0547 | 18.0547 | 31.4333 | 31.4333 | 18.0547 | 18.0547 | 18.0547 | 18.0547 | 14.4677 | 7.2338 | 7.2338 | 4.155 | 4.155 | 4.155 | 4.155 | 7.2338 | 7.2338 | 4.155 | 4.155 | 4.155 | 4.155 | 8.3099 | 0 | 0 | 0 | 0 | 100 | 1681.6493 | 7405.5303 | 692069.061 | 170139.6147
414.46 min | Cruise | 5652305.5509 | 230.133 | 116.9095 | 0 | 11887.2 | 0 | 0 | 0.78 | 0.31612 | 10.0706 | 1.5458e-05 | 1.5458e-05 | 0.28077 | 0.28077 | 62999.4135 | 16525.6588 | 31.4333 | 31.4333 | 17.9109 | 17.9109 | 17.9109 | 17.9109 | 31.4333 | 31.4333 | 17.9109 | 17.9109 | 17.9109 | 17.9109 | 14.4677 | 7.2338 | 7.2338 | 4.1219 | 4.1219 | 4.1219 | 4.1219 | 7.2338 | 7.2338 | 4.1219 | 4.1219 | 4.1219 | 4.1219 | 8.2438 | 0 | 0 | 0 | 0 | 100 | 1668.2621 | 7346.5767 | 713908.4615 | 148300.2142
429.35 min | Cruise | 5857839.3322 | 230.133 | 116.9095 | 0 | 11887.2 | 0 | 0 | 0.78 | 0.31612 | 10.2585 | 1.5458e-05 | 1.5458e-05 | 0.27854 | 0.27854 | 62497.8963 | 17027.176 | 31.4333 | 31.4333 | 17.7683 | 17.7683 | 17.7683 | 17.7683 | 31.4333 | 31.4333 | 17.7683 | 17.7683 | 17.7683 | 17.7683 | 14.4677 | 7.2338 | 7.2338 | 4.0891 | 4.0891 | 4.0891 | 4.0891 | 7.2338 | 7.2338 | 4.0891 | 4.0891 | 4.0891 | 4.0891 | 8.1782 | 0 | 0 | 0 | 0 | 100 | 1654.9814 | 7288.092 | 735574.004 | 126634.6717
444.23 min | Descent | 6063373.1136 | 230.133 | 116.9095 | -9.144 | 11887.2 | -0.10287 | -2.2772 | 0.78 | 0.31612 | -14.372 | 1.5435e-05 | 1.5435e-05 | 0.05831 | 0.05831 | 62000.3716 | 17524.7007 | 31.4333 | 31.4333 | 3.7197 | 3.7197 | 3.7197 | 3.7197 | 31.4333 | 31.4333 | 3.7197 | 3.7197 | 3.7197 | 3.7197 | 14.4677 | 7.2338 | 7.2338 | 0.85602 | 0.85602 | 0.85602 | 0.85602 | 7.2338 | 7.2338 | 0.85602 | 0.85602 | 0.85602 | 0.85602 | 1.712 | 0 | 0 | 0 | 0 | 100 | 1641.8071 | 7230.0761 | 757067.0712 | 105141.6045
446.55 min | Descent | 6095310.7907 | 215.8461 | 120.4944 | -9.144 | 10617.2 | -0.10287 | -2.428 | 0.72741 | 0.38173 | -13.4783 | 1.4927e-05 | 1.4927e-05 | 0.044213 | 0.044213 | 61984.1745 | 17540.8978 | 37.9571 | 37.9571 | 2.9171 | 2.9171 | 2.9171 | 2.9171 | 37.9571 | 37.9571 | 2.9171 | 2.9171 | 2.9171 | 2.9171 | 16.3858 | 8.1929 | 8.1929 | 0.62964 | 0.62964 | 0.62964 | 0.62964 | 8.1929 | 8.1929 | 0.62964 | 0.62964 | 0.62964 | 0.62964 | 1.2593 | 0 | 0 | 0 | 0 | 100 | 1443.9074 | 6455.9451 | 757766.786 | 104441.8897
448.86 min | Descent | 6125262.5061 | 201.5592 | 121.7365 | -9.144 | 9347.2 | -0.10287 | -2.6002 | 0.66682 | 0.44683 | -12.5845 | 1.4202e-05 | 1.4202e-05 | 0.028942 | 0.028942 | 61971.893 | 17553.1793 | 44.4308 | 44.4308 | 2.0012 | 2.0012 | 2.0012 | 2.0012 | 44.4308 | 44.4308 | 2.0012 | 2.0012 | 2.0012 | 2.0012 | 17.9109 | 8.9554 | 8.9554 | 0.40336 | 0.40336 | 0.40336 | 0.40336 | 8.9554 | 8.9554 | 0.40336 | 0.40336 | 0.40336 | 0.40336 | 0.80673 | 0 | 0 | 0 | 0 | 100 | 1258.839 | 5682.5767 | 758297.3461 | 103911.3295
451.18 min | Descent | 6153228.0223 | 187.2724 | 122.0303 | -9.144 | 8077.2 | -0.10287 | -2.7987 | 0.60861 | 0.52011 | -11.6906 | 1.3485e-05 | 1.3485e-05 | 0.013022 | 0.013022 | 61963.8536 | 17561.2187 | 51.7174 | 51.7174 | 0.94595 | 0.94595 | 0.94595 | 0.94595 | 51.7174 | 51.7174 | 0.94595 | 0.94595 | 0.94595 | 0.94595 | 19.3705 | 9.6852 | 9.6852 | 0.17715 | 0.17715 | 0.17715 | 0.17715 | 9.6852 | 9.6852 | 0.17715 | 0.17715 | 0.17715 | 0.17715 | 0.3543 | 0 | 0 | 0 | 0 | 100 | 1086.5651 | 4909.8504 | 758644.6498 | 103564.0259
453.49 min | Descent | 6179207.0475 | 172.9855 | 121.2954 | -9.0715 | 6807.2 | -0.10205 | -3.006 | 0.55258 | 0.60225 | -10.7967 | 1.2753e-05 | 1.2753e-05 | 0.16764 | 0.16764 | 61960.2362 | 17564.8361 | 59.8849 | 59.8849 | 2.8904e-10 | 2.8904e-10 | 2.8904e-10 | 2.8904e-10 | 59.8849 | 59.8849 | 2.8904e-10 | 2.8904e-10 | 2.8904e-10 | 2.8904e-10 | 20.7184 | 10.3592 | 10.3592 | 5e-11 | 5e-11 | 5e-11 | 5e-11 | 10.3592 | 10.3592 | 5e-11 | 5e-11 | 5e-11 | 5e-11 | 1e-10 | 0 | 0 | 0 | 0 | 100 | 927.0482 | 4137.6198 | 758800.919 | 103407.7567
455.82 min | Descent | 6203391.4568 | 158.6986 | 119.4506 | -8.4381 | 5537.2 | -0.094925 | -3.0479 | 0.49858 | 0.69397 | -9.9046 | 1.2025e-05 | 1.2025e-05 | 0.15891 | 0.15891 | 61913.2985 | 17611.7738 | 69.0047 | 69.0047 | 3.1506e-10 | 3.1506e-10 | 3.1506e-10 | 3.1506e-10 | 69.0047 | 69.0047 | 3.1506e-10 | 3.1506e-10 | 3.1506e-10 | 3.1506e-10 | 21.9019 | 10.9509 | 10.9509 | 5e-11 | 5e-11 | 5e-11 | 5e-11 | 10.9509 | 10.9509 | 5e-11 | 5e-11 | 5e-11 | 5e-11 | 1e-10 | 0 | 0 | 0 | 0 | 100 | 779.6506 | 3363.1262 | 760828.6302 | 101380.0455
458.33 min | Descent | 6227242.9568 | 144.4117 | 116.4144 | -7.7869 | 4267.2 | -0.087598 | -3.091 | 0.44644 | 0.79601 | -9.0126 | 1.1315e-05 | 1.1315e-05 | 0.15042 | 0.15042 | 61865.4641 | 17659.6082 | 79.1511 | 79.1511 | 3.4623e-10 | 3.4623e-10 | 3.4623e-10 | 3.4623e-10 | 79.1511 | 79.1511 | 3.4623e-10 | 3.4623e-10 | 3.4623e-10 | 3.4623e-10 | 22.8607 | 11.4303 | 11.4303 | 5e-11 | 5e-11 | 5e-11 | 5e-11 | 11.4303 | 11.4303 | 5e-11 | 5e-11 | 5e-11 | 5e-11 | 1e-10 | 0 | 0 | 0 | 0 | 100 | 645.094 | 2589.7645 | 762895.0737 | 99313.602
461.05 min | Descent | 6250761.5473 | 130.1248 | 112.1047 | -7.1169 | 2997.2 | -0.080062 | -3.1353 | 0.39605 | 0.90915 | -8.1206 | 1.0624e-05 | 1.0624e-05 | 0.1423 | 0.1423 | 61816.3983 | 17708.674 | 90.4014 | 90.4014 | 3.8425e-10 | 3.8425e-10 | 3.8425e-10 | 3.8425e-10 | 90.4014 | 90.4014 | 3.8425e-10 | 3.8425e-10 | 3.8425e-10 | 3.8425e-10 | 23.5269 | 11.7635 | 11.7635 | 5e-11 | 5e-11 | 5e-11 | 5e-11 | 11.7635 | 11.7635 | 5e-11 | 5e-11 | 5e-11 | 5e-11 | 1e-10 | 0 | 0 | 0 | 0 | 100 | 523.3521 | 1817.5586 | 765014.7188 | 97193.9569
464.02 min | Descent | 6273947.2283 | 115.8379 | 106.4389 | -6.4276 | 1727.2 | -0.072307 | -3.1808 | 0.34727 | 1.0342 | -7.2287 | 9.9265e-06 | 9.9265e-06 | 0.13476 | 0.13476 | 61765.6122 | 17759.4601 | 102.8364 | 102.8364 | 4.3164e-10 | 4.3164e-10 | 4.3164e-10 | 4.3164e-10 | 102.8364 | 102.8364 | 4.3164e-10 | 4.3164e-10 | 4.3164e-10 | 4.3164e-10 | 23.8247 | 11.9124 | 11.9124 | 5e-11 | 5e-11 | 5e-11 | 5e-11 | 11.9124 | 11.9124 | 5e-11 | 5e-11 | 5e-11 | 5e-11 | 1e-10 | 0 | 0 | 0 | 0 | 100 | 414.3986 | 1046.5462 | 767208.677 | 94999.9987
467.32 min | Climb | 6296800 | 101.551 | 99.3339 | 11.43 | 457.2 | -0.013263 | 6.4626 | 0.3 | 1.172 | 32.7908 | 9.2131e-06 | 9.2131e-06 | 0.52487 | 0.52487 | 61712.3587 | 17812.7136 | 116.5398 | 116.5398 | 52.4593 | 52.4593 | 52.4593 | 52.4593 | 116.5398 | 116.5398 | 52.4593 | 52.4593 | 52.4593 | 52.4593 | 23.6695 | 11.8347 | 11.8347 | 5.3273 | 5.3273 | 5.3273 | 5.3273 | 11.8347 | 11.8347 | 5.3273 | 5.3273 | 5.3273 | 5.3273 | 10.6546 | 0 | 0 | 0 | 0 | 100 | 318.2079 | 276.7881 | 769509.2265 | 92699.4492
467.98 min | Climb | 6300836.2298 | 101.0205 | 96.6352 | 11.43 | 914.4 | -0.013333 | 6.4967 | 0.3 | 1.1209 | 30.9483 | 9.3045e-06 | 9.3045e-06 | 0.52375 | 0.52375 | 61670.3691 | 17854.7032 | 111.4551 | 111.4551 | 52.599 | 52.599 | 52.599 | 52.599 | 111.4551 | 111.4551 | 52.599 | 52.599 | 52.599 | 52.599 | 22.5185 | 11.2593 | 11.2593 | 5.3136 | 5.3136 | 5.3136 | 5.3136 | 11.2593 | 11.2593 | 5.3136 | 5.3136 | 5.3136 | 5.3136 | 10.6272 | 0 | 0 | 0 | 0 | 100 | 314.6776 | 553.1995 | 771323.1799 | 90885.4958
468.65 min | Climb | 6304851.1027 | 100.4872 | 93.9825 | 11.43 | 1371.6 | -0.013404 | 6.5313 | 0.3 | 1.0715 | 29.1772 | 9.3751e-06 | 9.3751e-06 | 0.52395 | 0.52395 | 61628.4693 | 17896.603 | 106.5418 | 106.5418 | 52.7413 | 52.7413 | 52.7413 | 52.7413 | 106.5418 | 106.5418 | 52.7413 | 52.7413 | 52.7413 | 52.7413 | 21.4122 | 10.7061 | 10.7061 | 5.2998 | 5.2998 | 5.2998 | 5.2998 | 10.7061 | 10.7061 | 5.2998 | 5.2998 | 5.2998 | 5.2998 | 10.5996 | 0 | 0 | 0 | 0 | 100 | 311.1523 | 829.2355 | 773133.2486 | 89075.4271
469.32 min | Climb | 6308844.5046 | 99.9511 | 91.3753 | 11.43 | 1828.8 | -0.013476 | 6.5665 | 0.3 | 1.0237 | 27.4757 | 9.4376e-06 | 9.4376e-06 | 0.52509 | 0.52509 | 61586.5532 | 17938.5191 | 101.7961 | 101.7961 | 52.8862 | 52.8862 | 52.8862 | 52.8862 | 101.7961 | 101.7961 | 52.8862 | 52.8862 | 52.8862 | 52.8862 | 20.3493 | 10.1746 | 10.1746 | 5.286 | 5.286 | 5.286 | 5.286 | 10.1746 | 10.1746 | 5.286 | 5.286 | 5.286 | 5.286 | 10.5721 | 0 | 0 | 0 | 0 | 100 | 307.6315 | 1104.8953 | 774944.027 | 87264.6487
469.98 min | Climb | 6312816.3194 | 99.412 | 88.8135 | 11.43 | 2286 | -0.01355 | 6.6022 | 0.3 | 0.97766 | 25.8418 | 9.5042e-06 | 9.5042e-06 | 0.52694 | 0.52694 | 61544.5458 | 17980.5265 | 97.2138 | 97.2138 | 53.0337 | 53.0337 | 53.0337 | 53.0337 | 97.2138 | 97.2138 | 53.0337 | 53.0337 | 53.0337 | 53.0337 | 19.3284 | 9.6642 | 9.6642 | 5.2722 | 5.2722 | 5.2722 | 5.2722 | 9.6642 | 9.6642 | 5.2722 | 5.2722 | 5.2722 | 5.2722 | 10.5444 | 0 | 0 | 0 | 0 | 100 | 304.1147 | 1380.1771 | 776758.745 | 85449.9307
470.65 min | Climb | 6316766.4291 | 98.87 | 86.2966 | 11.43 | 2743.2 | -0.013624 | 6.6386 | 0.3 | 0.93318 | 24.2737 | 9.5631e-06 | 9.5631e-06 | 0.52934 | 0.52934 | 61502.3909 | 18022.6814 | 92.791 | 92.791 | 53.1838 | 53.1838 | 53.1838 | 53.1838 | 92.791 | 92.791 | 53.1838 | 53.1838 | 53.1838 | 53.1838 | 18.3485 | 9.1743 | 9.1743 | 5.2583 | 5.2583 | 5.2583 | 5.2583 | 9.1743 | 9.1743 | 5.2583 | 5.2583 | 5.2583 | 5.2583 | 10.5166 | 0 | 0 | 0 | 0 | 100 | 300.6016 | 1655.078 | 778579.8363 | 83628.8394
471.32 min | Climb | 6320694.7138 | 98.3251 | 83.8244 | 11.43 | 3200.4 | -0.0137 | 6.6756 | 0.3 | 0.89027 | 22.7694 | 9.6228e-06 | 9.6228e-06 | 0.5322 | 0.5322 | 61460.0439 | 18065.0284 | 88.5239 | 88.5239 | 53.3366 | 53.3366 | 53.3366 | 53.3366 | 88.5239 | 88.5239 | 53.3366 | 53.3366 | 53.3366 | 53.3366 | 17.4082 | 8.7041 | 8.7041 | 5.2443 | 5.2443 | 5.2443 | 5.2443 | 8.7041 | 8.7041 | 5.2443 | 5.2443 | 5.2443 | 5.2443 | 10.4887 | 0 | 0 | 0 | 0 | 100 | 297.0922 | 1929.5949 | 780409.2266 | 81799.4491
471.98 min | Climb | 6324601.0516 | 97.777 | 81.3966 | 11.43 | 3657.6 | -0.013778 | 6.7131 | 0.3 | 0.84888 | 21.3272 | 9.6775e-06 | 9.6775e-06 | 0.53544 | 0.53544 | 61417.4682 | 18107.6041 | 84.4086 | 84.4086 | 53.4921 | 53.4921 | 53.4921 | 53.4921 | 84.4086 | 84.4086 | 53.4921 | 53.4921 | 53.4921 | 53.4921 | 16.5064 | 8.2532 | 8.2532 | 5.2303 | 5.2303 | 5.2303 | 5.2303 | 8.2532 | 8.2532 | 5.2303 | 5.2303 | 5.2303 | 5.2303 | 10.4606 | 0 | 0 | 0 | 0 | 100 | 293.5863 | 2203.7236 | 782248.4968 | 79960.1789
472.65 min | Climb | 6328485.3184 | 97.2259 | 79.0128 | 11.43 | 4114.8 | -0.013856 | 6.7514 | 0.3 | 0.80898 | 19.9452 | 9.7409e-06 | 9.7409e-06 | 0.53902 | 0.53902 | 61374.6329 | 18150.4395 | 80.4413 | 80.4413 | 53.6504 | 53.6504 | 53.6504 | 53.6504 | 80.4413 | 80.4413 | 53.6504 | 53.6504 | 53.6504 | 53.6504 | 15.642 | 7.821 | 7.821 | 5.2162 | 5.2162 | 5.2162 | 5.2162 | 7.821 | 7.821 | 5.2162 | 5.2162 | 5.2162 | 5.2162 | 10.4324 | 0 | 0 | 0 | 0 | 100 | 290.0836 | 2477.46 | 784098.9846 | 78109.6911
473.32 min | Cruise | 6332347.3882 | 96.6717 | 76.6728 | 0 | 4572 | 0 | 0 | 0.3 | 0.77054 | 19.0179 | 9.8e-06 | 9.8e-06 | 0.17592 | 0.17592 | 61331.511 | 18193.5613 | 76.6182 | 76.6182 | 17.4367 | 17.4367 | 17.4367 | 17.4367 | 76.6182 | 76.6182 | 17.4367 | 17.4367 | 17.4367 | 17.4367 | 14.8136 | 7.4068 | 7.4068 | 1.6856 | 1.6856 | 1.6856 | 1.6856 | 7.4068 | 7.4068 | 1.6856 | 1.6856 | 1.6856 | 1.6856 | 3.3713 | 0 | 0 | 0 | 0 | 100 | 286.5843 | 2750.7992 | 785961.8481 | 76246.8275
478.49 min | Cruise | 6362325.6721 | 96.6717 | 76.6728 | 0 | 4572 | 0 | 0 | 0.3 | 0.77054 | 19.0618 | 9.8e-06 | 9.8e-06 | 0.1756 | 0.1756 | 61222.4054 | 18302.667 | 76.6182 | 76.6182 | 17.4057 | 17.4057 | 17.4057 | 17.4057 | 76.6182 | 76.6182 | 17.4057 | 17.4057 | 17.4057 | 17.4057 | 14.8136 | 7.4068 | 7.4068 | 1.6826 | 1.6826 | 1.6826 | 1.6826 | 7.4068 | 7.4068 | 1.6826 | 1.6826 | 1.6826 | 1.6826 | 3.3653 | 0 | 0 | 0 | 0 | 100 | 286.0745 | 2745.9057 | 790675.2127 | 71533.463
483.65 min | Cruise | 6392303.9559 | 96.6717 | 76.6728 | 0 | 4572 | 0 | 0 | 0.3 | 0.77054 | 19.1057 | 9.8e-06 | 9.8e-06 | 0.17529 | 0.17529 | 61113.4938 | 18411.5785 | 76.6182 | 76.6182 | 17.3748 | 17.3748 | 17.3748 | 17.3748 | 76.6182 | 76.6182 | 17.3748 | 17.3748 | 17.3748 | 17.3748 | 14.8136 | 7.4068 | 7.4068 | 1.6796 | 1.6796 | 1.6796 | 1.6796 | 7.4068 | 7.4068 | 1.6796 | 1.6796 | 1.6796 | 1.6796 | 3.3593 | 0 | 0 | 0 | 0 | 100 | 285.5656 | 2741.0209 | 795380.1924 | 66828.4833
488.82 min | Cruise | 6422282.2398 | 96.6717 | 76.6728 | 0 | 4572 | 0 | 0 | 0.3 | 0.77054 | 19.1498 | 9.8e-06 | 9.8e-06 | 0.17498 | 0.17498 | 61004.776 | 18520.2963 | 76.6182 | 76.6182 | 17.3438 | 17.3438 | 17.3438 | 17.3438 | 76.6182 | 76.6182 | 17.3438 | 17.3438 | 17.3438 | 17.3438 | 14.8136 | 7.4068 | 7.4068 | 1.6767 | 1.6767 | 1.6767 | 1.6767 | 7.4068 | 7.4068 | 1.6767 | 1.6767 | 1.6767 | 1.6767 | 3.3533 | 0 | 0 | 0 | 0 | 100 | 285.0576 | 2736.1447 | 800076.8022 | 62131.8735
493.99 min | Cruise | 6452260.5237 | 96.6717 | 76.6728 | 0 | 4572 | 0 | 0 | 0.3 | 0.77054 | 19.1939 | 9.8e-06 | 9.8e-06 | 0.17467 | 0.17467 | 60896.2516 | 18628.8208 | 76.6182 | 76.6182 | 17.313 | 17.313 | 17.313 | 17.313 | 76.6182 | 76.6182 | 17.313 | 17.313 | 17.313 | 17.313 | 14.8136 | 7.4068 | 7.4068 | 1.6737 | 1.6737 | 1.6737 | 1.6737 | 7.4068 | 7.4068 | 1.6737 | 1.6737 | 1.6737 | 1.6737 | 3.3474 | 0 | 0 | 0 | 0 | 100 | 284.5505 | 2731.2773 | 804765.0569 | 57443.6188
499.16 min | Cruise | 6482238.8075 | 96.6717 | 76.6728 | 0 | 4572 | 0 | 0 | 0.3 | 0.77054 | 19.2381 | 9.8e-06 | 9.8e-06 | 0.17436 | 0.17436 | 60787.9202 | 18737.1521 | 76.6182 | 76.6182 | 17.2822 | 17.2822 | 17.2822 | 17.2822 | 76.6182 | 76.6182 | 17.2822 | 17.2822 | 17.2822 | 17.2822 | 14.8136 | 7.4068 | 7.4068 | 1.6707 | 1.6707 | 1.6707 | 1.6707 | 7.4068 | 7.4068 | 1.6707 | 1.6707 | 1.6707 | 1.6707 | 3.3414 | 0 | 0 | 0 | 0 | 100 | 284.0443 | 2726.4186 | 809444.9716 | 52763.7041
504.33 min | Cruise | 6512217.0914 | 96.6717 | 76.6728 | 0 | 4572 | 0 | 0 | 0.3 | 0.77054 | 19.2823 | 9.8001e-06 | 9.8001e-06 | 0.17405 | 0.17405 | 60679.7816 | 18845.2908 | 76.6182 | 76.6182 | 17.2515 | 17.2515 | 17.2515 | 17.2515 | 76.6182 | 76.6182 | 17.2515 | 17.2515 | 17.2515 | 17.2515 | 14.8136 | 7.4068 | 7.4068 | 1.6677 | 1.6677 | 1.6677 | 1.6677 | 7.4068 | 7.4068 | 1.6677 | 1.6677 | 1.6677 | 1.6677 | 3.3355 | 0 | 0 | 0 | 0 | 100 | 283.539 | 2721.5686 | 814116.5611 | 48092.1146
509.5 min | Cruise | 6542195.3753 | 96.6717 | 76.6728 | 0 | 4572 | 0 | 0 | 0.3 | 0.77054 | 19.3267 | 9.8001e-06 | 9.8001e-06 | 0.17374 | 0.17374 | 60571.8353 | 18953.237 | 76.6182 | 76.6182 | 17.2208 | 17.2208 | 17.2208 | 17.2208 | 76.6182 | 76.6182 | 17.2208 | 17.2208 | 17.2208 | 17.2208 | 14.8136 | 7.4068 | 7.4068 | 1.6648 | 1.6648 | 1.6648 | 1.6648 | 7.4068 | 7.4068 | 1.6648 | 1.6648 | 1.6648 | 1.6648 | 3.3295 | 0 | 0 | 0 | 0 | 100 | 283.0346 | 2716.7273 | 818779.8404 | 43428.8353
514.66 min | Cruise | 6572173.6591 | 96.6717 | 76.6728 | 0 | 4572 | 0 | 0 | 0.3 | 0.77054 | 19.3711 | 9.8001e-06 | 9.8001e-06 | 0.17343 | 0.17343 | 60464.081 | 19060.9913 | 76.6182 | 76.6182 | 17.1901 | 17.1901 | 17.1901 | 17.1901 | 76.6182 | 76.6182 | 17.1901 | 17.1901 | 17.1901 | 17.1901 | 14.8136 | 7.4068 | 7.4068 | 1.6618 | 1.6618 | 1.6618 | 1.6618 | 7.4068 | 7.4068 | 1.6618 | 1.6618 | 1.6618 | 1.6618 | 3.3236 | 0 | 0 | 0 | 0 | 100 | 282.5311 | 2711.8947 | 823434.8243 | 38773.8514
519.83 min | Descent | 6602151.943 | 96.6717 | 76.6728 | -6.1014 | 4572 | 0.0072351 | -3.6186 | 0.3 | 0.77054 | -6.0299 | 9.7995e-06 | 9.7995e-06 | 0.12935 | 0.12935 | 60356.5184 | 19168.5539 | 76.6182 | 76.6182 | 5.1721e-10 | 5.1721e-10 | 5.1721e-10 | 5.1721e-10 | 76.6182 | 76.6182 | 5.1721e-10 | 5.1721e-10 | 5.1721e-10 | 5.1721e-10 | 14.8136 | 7.4068 | 7.4068 | 5e-11 | 5e-11 | 5e-11 | 5e-11 | 7.4068 | 7.4068 | 5e-11 | 5e-11 | 5e-11 | 5e-11 | 1e-10 | 0 | 0 | 0 | 0 | 100 | 282.0284 | 2707.0695 | 828081.5278 | 34127.1479
521.08 min | Descent | 6609381.4224 | 97.2139 | 79.003 | -6.1361 | 4114.8 | 0.0072761 | -3.6189 | 0.29996 | 0.80898 | -6.0638 | 9.7395e-06 | 9.7395e-06 | 0.12881 | 0.12881 | 60337.1331 | 19187.9392 | 80.4413 | 80.4413 | 5.1433e-10 | 5.1433e-10 | 5.1433e-10 | 5.1433e-10 | 80.4413 | 80.4413 | 5.1433e-10 | 5.1433e-10 | 5.1433e-10 | 5.1433e-10 | 15.64 | 7.82 | 7.82 | 5e-11 | 5e-11 | 5e-11 | 5e-11 | 7.82 | 7.82 | 5e-11 | 5e-11 | 5e-11 | 5e-11 | 1e-10 | 0 | 0 | 0 | 0 | 100 | 285.109 | 2435.5801 | 828918.9745 | 33289.7011
522.32 min | Descent | 6616610.4225 | 97.756 | 81.3791 | -6.1707 | 3657.6 | 0.0073172 | -3.6191 | 0.29994 | 0.84888 | -6.0976 | 9.6755e-06 | 9.6755e-06 | 0.12833 | 0.12833 | 60317.9381 | 19207.1342 | 84.4086 | 84.4086 | 5.1148e-10 | 5.1148e-10 | 5.1148e-10 | 5.1148e-10 | 84.4086 | 84.4086 | 5.1148e-10 | 5.1148e-10 | 5.1148e-10 | 5.1148e-10 | 16.5029 | 8.2514 | 8.2514 | 5e-11 | 5e-11 | 5e-11 | 5e-11 | 8.2514 | 8.2514 | 5e-11 | 5e-11 | 5e-11 | 5e-11 | 1e-10 | 0 | 0 | 0 | 0 | 100 | 288.2062 | 2164.2713 | 829748.1977 | 32460.478
523.56 min | Descent | 6623838.9432 | 98.2981 | 83.8015 | -6.2053 | 3200.4 | 0.0073583 | -3.6193 | 0.29992 | 0.89027 | -6.1314 | 9.6202e-06 | 9.6202e-06 | 0.12792 | 0.12792 | 60298.9221 | 19226.1502 | 88.5239 | 88.5239 | 5.0866e-10 | 5.0866e-10 | 5.0866e-10 | 5.0866e-10 | 88.5239 | 88.5239 | 5.0866e-10 | 5.0866e-10 | 5.0866e-10 | 5.0866e-10 | 17.4035 | 8.7017 | 8.7017 | 5e-11 | 5e-11 | 5e-11 | 5e-11 | 8.7017 | 8.7017 | 5e-11 | 5e-11 | 5e-11 | 5e-11 | 1e-10 | 0 | 0 | 0 | 0 | 100 | 291.32 | 1893.1404 | 830569.6876 | 31638.9881
524.79 min | Descent | 6631066.9844 | 98.8403 | 86.2706 | -6.24 | 2743.2 | 0.0073993 | -3.6196 | 0.29991 | 0.93318 | -6.1652 | 9.5575e-06 | 9.5575e-06 | 0.12759 | 0.12759 | 60280.0725 | 19244.9998 | 92.791 | 92.791 | 5.0587e-10 | 5.0587e-10 | 5.0587e-10 | 5.0587e-10 | 92.791 | 92.791 | 5.0587e-10 | 5.0587e-10 | 5.0587e-10 | 5.0587e-10 | 18.343 | 9.1715 | 9.1715 | 5e-11 | 5e-11 | 5e-11 | 5e-11 | 9.1715 | 9.1715 | 5e-11 | 5e-11 | 5e-11 | 5e-11 | 1e-10 | 0 | 0 | 0 | 0 | 100 | 294.4502 | 1622.1845 | 831383.9908 | 30824.6849
526.01 min | Descent | 6638294.5463 | 99.3824 | 88.787 | -6.2746 | 2286 | 0.0074404 | -3.6198 | 0.29991 | 0.97766 | -6.199 | 9.4982e-06 | 9.4982e-06 | 0.12738 | 0.12738 | 60261.3749 | 19263.6974 | 97.2138 | 97.2138 | 5.0311e-10 | 5.0311e-10 | 5.0311e-10 | 5.0311e-10 | 97.2138 | 97.2138 | 5.0311e-10 | 5.0311e-10 | 5.0311e-10 | 5.0311e-10 | 19.3227 | 9.6613 | 9.6613 | 5e-11 | 5e-11 | 5e-11 | 5e-11 | 9.6613 | 9.6613 | 5e-11 | 5e-11 | 5e-11 | 5e-11 | 1e-10 | 0 | 0 | 0 | 0 | 100 | 297.5969 | 1351.4011 | 832191.7293 | 30016.9464
527.22 min | Descent | 6645521.6288 | 99.9246 | 91.3511 | -6.3092 | 1828.8 | 0.0074815 | -3.6201 | 0.29992 | 1.0237 | -6.2328 | 9.4312e-06 | 9.4312e-06 | 0.12728 | 0.12728 | 60242.8124 | 19282.2599 | 101.7961 | 101.7961 | 5.0038e-10 | 5.0038e-10 | 5.0038e-10 | 5.0038e-10 | 101.7961 | 101.7961 | 5.0038e-10 | 5.0038e-10 | 5.0038e-10 | 5.0038e-10 | 20.3439 | 10.1719 | 10.1719 | 5e-11 | 5e-11 | 5e-11 | 5e-11 | 10.1719 | 10.1719 | 5e-11 | 5e-11 | 5e-11 | 5e-11 | 1e-10 | 0 | 0 | 0 | 0 | 100 | 300.76 | 1080.7879 | 832993.6273 | 29215.0484
528.43 min | Descent | 6652748.2319 | 100.4667 | 93.9633 | -6.3439 | 1371.6 | 0.0075226 | -3.6203 | 0.29994 | 1.0715 | -6.2666 | 9.3667e-06 | 9.3667e-06 | 0.12736 | 0.12736 | 60224.365 | 19300.7073 | 106.5418 | 106.5418 | 4.9768e-10 | 4.9768e-10 | 4.9768e-10 | 4.9768e-10 | 106.5418 | 106.5418 | 4.9768e-10 | 4.9768e-10 | 4.9768e-10 | 4.9768e-10 | 21.4078 | 10.7039 | 10.7039 | 5e-11 | 5e-11 | 5e-11 | 5e-11 | 10.7039 | 10.7039 | 5e-11 | 5e-11 | 5e-11 | 5e-11 | 1e-10 | 0 | 0 | 0 | 0 | 100 | 303.9393 | 810.3427 | 833790.555 | 28418.1207
529.63 min | Descent | 6659974.3557 | 101.0089 | 96.6241 | -6.3785 | 914.4 | 0.0075637 | -3.6205 | 0.29997 | 1.1209 | -6.3005 | 9.2975e-06 | 9.2975e-06 | 0.12766 | 0.12766 | 60206.0075 | 19319.0648 | 111.4551 | 111.4551 | 4.9501e-10 | 4.9501e-10 | 4.9501e-10 | 4.9501e-10 | 111.4551 | 111.4551 | 4.9501e-10 | 4.9501e-10 | 4.9501e-10 | 4.9501e-10 | 22.5159 | 11.258 | 11.258 | 5e-11 | 5e-11 | 5e-11 | 5e-11 | 11.258 | 11.258 | 5e-11 | 5e-11 | 5e-11 | 5e-11 | 1e-10 | 0 | 0 | 0 | 0 | 100 | 307.1348 | 540.0638 | 834583.5981 | 27625.0776
530.83 min | Cruise | 6667200 | 101.551 | 99.3339 | 0 | 457.2 | 0 | 0 | 0.3 | 1.172 | 34.2017 | 9.2122e-06 | 9.2122e-06 | 0.17121 | 0.17121 | 60187.707 | 19337.3653 | 116.5398 | 116.5398 | 17.1116 | 17.1116 | 17.1116 | 17.1116 | 116.5398 | 116.5398 | 17.1116 | 17.1116 | 17.1116 | 17.1116 | 23.6695 | 11.8347 | 11.8347 | 1.7377 | 1.7377 | 1.7377 | 1.7377 | 11.8347 | 11.8347 | 1.7377 | 1.7377 | 1.7377 | 1.7377 | 3.4754 | 0 | 0 | 0 | 0 | 100 | 310.3463 | 269.9498 | 835374.1815 | 26834.4942
534.03 min | Cruise | 6686707.1459 | 101.551 | 99.3339 | 0 | 457.2 | 0 | 0 | 0.3 | 1.172 | 34.2455 | 9.2122e-06 | 9.2122e-06 | 0.17102 | 0.17102 | 60121.9323 | 19403.14 | 116.5398 | 116.5398 | 17.0929 | 17.0929 | 17.0929 | 17.0929 | 116.5398 | 116.5398 | 17.0929 | 17.0929 | 17.0929 | 17.0929 | 23.6695 | 11.8347 | 11.8347 | 1.7358 | 1.7358 | 1.7358 | 1.7358 | 11.8347 | 11.8347 | 1.7358 | 1.7358 | 1.7358 | 1.7358 | 3.4716 | 0 | 0 | 0 | 0 | 100 | 310.0071 | 269.6548 | 838215.6469 | 23993.0288
537.23 min | Cruise | 6706214.2918 | 101.551 | 99.3339 | 0 | 457.2 | 0 | 0 | 0.3 | 1.172 | 34.2894 | 9.2122e-06 | 9.2122e-06 | 0.17083 | 0.17083 | 60056.2296 | 19468.8428 | 116.5398 | 116.5398 | 17.0742 | 17.0742 | 17.0742 | 17.0742 | 116.5398 | 116.5398 | 17.0742 | 17.0742 | 17.0742 | 17.0742 | 23.6695 | 11.8347 | 11.8347 | 1.7339 | 1.7339 | 1.7339 | 1.7339 | 11.8347 | 11.8347 | 1.7339 | 1.7339 | 1.7339 | 1.7339 | 3.4678 | 0 | 0 | 0 | 0 | 100 | 309.6684 | 269.3601 | 841054.007 | 21154.6687
540.43 min | Cruise | 6725721.4377 | 101.551 | 99.3339 | 0 | 457.2 | 0 | 0 | 0.3 | 1.172 | 34.3334 | 9.2122e-06 | 9.2122e-06 | 0.17065 | 0.17065 | 59990.5986 | 19534.4737 | 116.5398 | 116.5398 | 17.0555 | 17.0555 | 17.0555 | 17.0555 | 116.5398 | 116.5398 | 17.0555 | 17.0555 | 17.0555 | 17.0555 | 23.6695 | 11.8347 | 11.8347 | 1.732 | 1.732 | 1.732 | 1.732 | 11.8347 | 11.8347 | 1.732 | 1.732 | 1.732 | 1.732 | 3.464 | 0 | 0 | 0 | 0 | 100 | 309.3299 | 269.0658 | 843889.2653 | 18319.4104
543.63 min | Cruise | 6745228.5836 | 101.551 | 99.3339 | 0 | 457.2 | 0 | 0 | 0.3 | 1.172 | 34.3774 | 9.2122e-06 | 9.2122e-06 | 0.17046 | 0.17046 | 59925.0393 | 19600.033 | 116.5398 | 116.5398 | 17.0369 | 17.0369 | 17.0369 | 17.0369 | 116.5398 | 116.5398 | 17.0369 | 17.0369 | 17.0369 | 17.0369 | 23.6695 | 11.8347 | 11.8347 | 1.7301 | 1.7301 | 1.7301 | 1.7301 | 11.8347 | 11.8347 | 1.7301 | 1.7301 | 1.7301 | 1.7301 | 3.4602 | 0 | 0 | 0 | 0 | 100 | 308.9919 | 268.7717 | 846721.4252 | 15487.2505
546.83 min | Cruise | 6764735.7295 | 101.551 | 99.3339 | 0 | 457.2 | 0 | 0 | 0.3 | 1.172 | 34.4215 | 9.2122e-06 | 9.2122e-06 | 0.17027 | 0.17027 | 59859.5517 | 19665.5206 | 116.5398 | 116.5398 | 17.0183 | 17.0183 | 17.0183 | 17.0183 | 116.5398 | 116.5398 | 17.0183 | 17.0183 | 17.0183 | 17.0183 | 23.6695 | 11.8347 | 11.8347 | 1.7282 | 1.7282 | 1.7282 | 1.7282 | 11.8347 | 11.8347 | 1.7282 | 1.7282 | 1.7282 | 1.7282 | 3.4564 | 0 | 0 | 0 | 0 | 100 | 308.6542 | 268.478 | 849550.49 | 12658.1857
550.04 min | Cruise | 6784242.8754 | 101.551 | 99.3339 | 0 | 457.2 | 0 | 0 | 0.3 | 1.172 | 34.4655 | 9.2122e-06 | 9.2122e-06 | 0.17009 | 0.17009 | 59794.1357 | 19730.9366 | 116.5398 | 116.5398 | 16.9997 | 16.9997 | 16.9997 | 16.9997 | 116.5398 | 116.5398 | 16.9997 | 16.9997 | 16.9997 | 16.9997 | 23.6695 | 11.8347 | 11.8347 | 1.7263 | 1.7263 | 1.7263 | 1.7263 | 11.8347 | 11.8347 | 1.7263 | 1.7263 | 1.7263 | 1.7263 | 3.4527 | 0 | 0 | 0 | 0 | 100 | 308.3169 | 268.1846 | 852376.4632 | 9832.2125
553.24 min | Cruise | 6803750.0213 | 101.551 | 99.3339 | 0 | 457.2 | 0 | 0 | 0.3 | 1.172 | 34.5097 | 9.2116e-06 | 9.2116e-06 | 0.1699 | 0.1699 | 59728.7911 | 19796.2812 | 116.5398 | 116.5398 | 16.9811 | 16.9811 | 16.9811 | 16.9811 | 116.5398 | 116.5398 | 16.9811 | 16.9811 | 16.9811 | 16.9811 | 23.6695 | 11.8347 | 11.8347 | 1.7244 | 1.7244 | 1.7244 | 1.7244 | 11.8347 | 11.8347 | 1.7244 | 1.7244 | 1.7244 | 1.7244 | 3.4489 | 0 | 0 | 0 | 0 | 100 | 307.98 | 267.8915 | 855199.3481 | 7009.3276
556.44 min | Cruise | 6823257.1672 | 101.551 | 99.3339 | 0 | 457.2 | 0 | 0 | 0.3 | 1.172 | 34.5539 | 9.2116e-06 | 9.2116e-06 | 0.16972 | 0.16972 | 59663.518 | 19861.5544 | 116.5398 | 116.5398 | 16.9625 | 16.9625 | 16.9625 | 16.9625 | 116.5398 | 116.5398 | 16.9625 | 16.9625 | 16.9625 | 16.9625 | 23.6695 | 11.8347 | 11.8347 | 1.7226 | 1.7226 | 1.7226 | 1.7226 | 11.8347 | 11.8347 | 1.7226 | 1.7226 | 1.7226 | 1.7226 | 3.4451 | 0 | 0 | 0 | 0 | 100 | 307.6434 | 267.5988 | 858019.1482 | 4189.5275
559.64 min | Descent | 6842764.3132 | 101.551 | 99.3339 | -6.4109 | 457.2 | 0.0074002 | -3.6195 | 0.3 | 1.172 | -6.3343 | 9.2116e-06 | 9.2116e-06 | 0.12828 | 0.12828 | 59598.3161 | 19926.7562 | 116.5398 | 116.5398 | 4.9236e-10 | 4.9236e-10 | 4.9236e-10 | 4.9236e-10 | 116.5398 | 116.5398 | 4.9236e-10 | 4.9236e-10 | 4.9236e-10 | 4.9236e-10 | 23.6695 | 11.8347 | 11.8347 | 5e-11 | 5e-11 | 5e-11 | 5e-11 | 11.8347 | 11.8347 | 5e-11 | 5e-11 | 5e-11 | 5e-11 | 1e-10 | 0 | 0 | 0 | 0 | 100 | 307.3072 | 267.3063 | 860835.8667 | 1372.809
559.77 min | Descent | 6843567.398 | 101.6097 | 99.6365 | -6.4147 | 406.4 | 0.0074045 | -3.6195 | 0.3 | 1.1778 | -6.3379 | 9.1985e-06 | 9.1985e-06 | 0.12837 | 0.12837 | 59596.2832 | 19928.7891 | 117.1156 | 117.1156 | 4.9208e-10 | 4.9208e-10 | 4.9208e-10 | 4.9208e-10 | 117.1156 | 117.1156 | 4.9208e-10 | 4.9208e-10 | 4.9208e-10 | 4.9208e-10 | 23.8002 | 11.9001 | 11.9001 | 5e-11 | 5e-11 | 5e-11 | 5e-11 | 11.9001 | 11.9001 | 5e-11 | 5e-11 | 5e-11 | 5e-11 | 1e-10 | 0 | 0 | 0 | 0 | 100 | 307.6517 | 237.5975 | 860923.6906 | 1284.9851
559.9 min | Descent | 6844370.4773 | 101.6683 | 99.9396 | -6.4184 | 355.6 | 0.0074089 | -3.6195 | 0.3 | 1.1836 | -6.3416 | 9.1846e-06 | 9.1846e-06 | 0.12847 | 0.12847 | 59594.2499 | 19930.8224 | 117.6935 | 117.6935 | 4.918e-10 | 4.918e-10 | 4.918e-10 | 4.918e-10 | 117.6935 | 117.6935 | 4.918e-10 | 4.918e-10 | 4.918e-10 | 4.918e-10 | 23.9314 | 11.9657 | 11.9657 | 5e-11 | 5e-11 | 5e-11 | 5e-11 | 11.9657 | 11.9657 | 5e-11 | 5e-11 | 5e-11 | 5e-11 | 1e-10 | 0 | 0 | 0 | 0 | 100 | 307.9964 | 207.8907 | 861011.5279 | 1197.1478
560.04 min | Descent | 6845173.5509 | 101.727 | 100.2434 | -6.4221 | 304.8 | 0.0074132 | -3.6196 | 0.3 | 1.1895 | -6.3453 | 9.1697e-06 | 9.1697e-06 | 0.12858 | 0.12858 | 59592.2162 | 19932.8561 | 118.2736 | 118.2736 | 4.9151e-10 | 4.9151e-10 | 4.9151e-10 | 4.9151e-10 | 118.2736 | 118.2736 | 4.9151e-10 | 4.9151e-10 | 4.9151e-10 | 4.9151e-10 | 24.0632 | 12.0316 | 12.0316 | 5e-11 | 5e-11 | 5e-11 | 5e-11 | 12.0316 | 12.0316 | 5e-11 | 5e-11 | 5e-11 | 5e-11 | 1e-10 | 0 | 0 | 0 | 0 | 100 | 308.3413 | 178.186 | 861099.3833 | 1109.2924
560.17 min | Descent | 6845976.619 | 101.7856 | 100.5478 | -6.4259 | 254 | 0.0074175 | -3.6196 | 0.3 | 1.1953 | -6.3489 | 9.1537e-06 | 9.1537e-06 | 0.1287 | 0.1287 | 59590.182 | 19934.8903 | 118.8559 | 118.8559 | 4.9123e-10 | 4.9123e-10 | 4.9123e-10 | 4.9123e-10 | 118.8559 | 118.8559 | 4.9123e-10 | 4.9123e-10 | 4.9123e-10 | 4.9123e-10 | 24.1956 | 12.0978 | 12.0978 | 5e-11 | 5e-11 | 5e-11 | 5e-11 | 12.0978 | 12.0978 | 5e-11 | 5e-11 | 5e-11 | 5e-11 | 1e-10 | 0 | 0 | 0 | 0 | 100 | 308.6863 | 148.4832 | 861187.2614 | 1021.4143
560.3 min | Descent | 6846779.6814 | 101.8442 | 100.8528 | -6.4296 | 203.2 | 0.0074218 | -3.6196 | 0.3 | 1.2012 | -6.3526 | 9.1363e-06 | 9.1363e-06 | 0.12882 | 0.12882 | 59588.1472 | 19936.9252 | 119.4403 | 119.4403 | 4.9095e-10 | 4.9095e-10 | 4.9095e-10 | 4.9095e-10 | 119.4403 | 119.4403 | 4.9095e-10 | 4.9095e-10 | 4.9095e-10 | 4.9095e-10 | 24.3286 | 12.1643 | 12.1643 | 5e-11 | 5e-11 | 5e-11 | 5e-11 | 12.1643 | 12.1643 | 5e-11 | 5e-11 | 5e-11 | 5e-11 | 1e-10 | 0 | 0 | 0 | 0 | 100 | 309.0315 | 118.7825 | 861275.1672 | 933.5085
560.43 min | Descent | 6847582.7382 | 101.9029 | 101.1584 | -6.4334 | 152.4 | 0.0074262 | -3.6196 | 0.3 | 1.2071 | -6.3562 | 9.1172e-06 | 9.1172e-06 | 0.12895 | 0.12895 | 59586.1115 | 19938.9608 | 120.027 | 120.027 | 4.9066e-10 | 4.9066e-10 | 4.9066e-10 | 4.9066e-10 | 120.027 | 120.027 | 4.9066e-10 | 4.9066e-10 | 4.9066e-10 | 4.9066e-10 | 24.4622 | 12.2311 | 12.2311 | 5e-11 | 5e-11 | 5e-11 | 5e-11 | 12.2311 | 12.2311 | 5e-11 | 5e-11 | 5e-11 | 5e-11 | 1e-10 | 0 | 0 | 0 | 0 | 100 | 309.3769 | 89.0839 | 861363.106 | 845.5697
560.56 min | Descent | 6848385.7894 | 101.9615 | 101.4646 | -6.4371 | 101.6 | 0.0074305 | -3.6197 | 0.3 | 1.213 | -6.3599 | 9.0963e-06 | 9.0963e-06 | 0.12909 | 0.12909 | 59584.075 | 19940.9973 | 120.6159 | 120.6159 | 4.9038e-10 | 4.9038e-10 | 4.9038e-10 | 4.9038e-10 | 120.6159 | 120.6159 | 4.9038e-10 | 4.9038e-10 | 4.9038e-10 | 4.9038e-10 | 24.5964 | 12.2982 | 12.2982 | 5e-11 | 5e-11 | 5e-11 | 5e-11 | 12.2982 | 12.2982 | 5e-11 | 5e-11 | 5e-11 | 5e-11 | 1e-10 | 0 | 0 | 0 | 0 | 100 | 309.7225 | 59.3872 | 861451.0836 | 757.5921
560.69 min | Descent | 6849188.835 | 102.0202 | 101.7714 | -6.4409 | 50.8 | 0.0074348 | -3.6197 | 0.3 | 1.219 | -6.3635 | 9.0731e-06 | 9.0731e-06 | 0.12925 | 0.12925 | 59582.0375 | 19943.0349 | 121.2069 | 121.2069 | 4.901e-10 | 4.901e-10 | 4.901e-10 | 4.901e-10 | 121.2069 | 121.2069 | 4.901e-10 | 4.901e-10 | 4.901e-10 | 4.901e-10 | 24.7311 | 12.3656 | 12.3656 | 5e-11 | 5e-11 | 5e-11 | 5e-11 | 12.3656 | 12.3656 | 5e-11 | 5e-11 | 5e-11 | 5e-11 | 1e-10 | 0 | 0 | 0 | 0 | 100 | 310.0683 | 29.6926 | 861539.106 | 669.5697
560.83 min | Landing | 6849991.875 | 102.0788 | 102.0788 | 0 | 0 | -3.4026 | 0 | 0.3 | 1.2249 | 0 | 9.0376e-06 | 9.0376e-06 | 0.36881 | 0.36881 | 59579.9987 | 19945.0736 | 36.5401 | 36.5401 | 36.5401 | 36.5401 | 36.5401 | 36.5401 | 36.5401 | 36.5401 | 36.5401 | 36.5401 | 36.5401 | 36.5401 | 7.4599 | 3.73 | 3.73 | 3.73 | 3.73 | 3.73 | 3.73 | 3.73 | 3.73 | 3.73 | 3.73 | 3.73 | 3.73 | 7.4599 | 0 | 0 | 0 | 0 | 100 | 310.4142 | 0 | 861627.1798 | 581.4959
561.33 min | Landing | 6849991.875 | 0 | 0 | 0 | 0 | 0 | 0 | 0 | 1.2249 | 0 | 0 | 0 | 0 | 0 | 59557.8702 | 19967.2021 | [12 empty] | 0 | 0 | 0 | 0 | 0 | 0 | 0 | 0 | 0 | 0 | 0 | 0 | 0 | 0 | 0 | 0 | 0 | 0 | 100 | 0 | 0 | 862583.1315 | -374.4558
Point Performance
|  | Pax | 161
|  | Payload | 15,309 kg
|  | Range | 6296 km | 3400 nmi
|  | L/D Climb | 16
|  | L/D Cruise | 17.25
|  | L/D Descent | 16
|  | W/S | 624.5 kg/m2
|  | S | 127.3 m2
|  | T/W | 0.3287

## ATR Conventional History
|  |  | ATR |  |  | Point performance parameters in row 101, columns B & C
Time (min) | Segment | Distance (m) | TAS (m/s) | EAS (m/s) | R/C (m/s) | Altitude (m) | Acceleration (m/s^2) | FPA (deg.) | Mach | Density (kg/m^3) | Specific Excess Power (m/s) | Power Source SFC (kg/Ns)_1 | Power Source SFC (kg/Ns)_2 | Power Source Fuel Flow (kg/s)_1 | Power Source Fuel Flow (kg/s)_2 | Weight (kg) | Total Fuel Burn (kg) | Available Thrust [TS] (kN)_1 | Available Thrust [TS] (kN)_2 | Required Thrust [TS] (kN)_1 | Required Thrust [TS] (kN)_2 | Output Thrust [TS] (kN)_1 | Output Thrust [TS] (kN)_2 | Available Thrust [PS] (kN)_1 | Available Thrust [PS] (kN)_2 | Required Thrust [PS] (kN)_1 | Required Thrust [PS] (kN)_2 | Output Thrust [PS] (kN)_1 | Output Thrust [PS] (kN)_2 | TV Power (MW) | Available Power [TS] (MW)_1 | Available Power [TS] (MW)_2 | Required Power [TS] (MW)_1 | Required Power [TS] (MW)_2 | Output Power [TS] (MW)_1 | Output Power [TS] (MW)_2 | Available Power [PS] (MW)_1 | Available Power [PS] (MW)_2 | Required Power [PS] (MW)_1 | Required Power [PS] (MW)_2 | Output Power [PS] (MW)_1 | Output Power [PS] (MW)_2 | Energy Source Power Delivered (MW) | Thrust Split | Thrust-Power Source Split | Power-Power Source Split | Power-Energy Source Split | State of Charge (%) | Kinetic Energy (MJ) | Potential Energy (MJ) | Energy Expended (MJ) | Energy Remaining (MJ)
0 min | Takeoff | 0 | 0 | 0 | 0 | 0 | 1.3719 | 0 | 0 | 1.2249 | 0 | 7.7544e-08 | 7.7544e-08 | 0.15626 | 0.15626 | 18626.4083 | 0 | 65535 | 65535 | 65535 | 65535 | 65535 | 65535 | 65535 | 65535 | 65535 | 65535 | 65535 | 65535 | 3.2242 | 1.6121 | 1.6121 | 65535 | 65535 | 1.6121 | 1.6121 | 2.0151 | 2.0151 | 65535 | 65535 | 2.0151 | 2.0151 | 4.0303 | 0 | 0 | 0 | 0 | 100 | 0 | 0 | 0 | 110607.9732
0.11111 min | Takeoff | 30.4856 | 9.1457 | 9.1457 | 0 | 0 | 1.3719 | 0 | 0.026878 | 1.2249 | 0 | 7.7544e-08 | 7.7544e-08 | 0.15626 | 0.15626 | 18624.3248 | 2.0835 | 176.2707 | 176.2707 | 65535 | 65535 | 176.2707 | 176.2707 | 220.3384 | 220.3384 | 65535 | 65535 | 220.3384 | 220.3384 | 3.2242 | 1.6121 | 1.6121 | 65535 | 65535 | 1.6121 | 1.6121 | 2.0151 | 2.0151 | 65535 | 65535 | 2.0151 | 2.0151 | 4.0303 | 0 | 0 | 0 | 0 | 100 | 0.77899 | 0 | 90.007 | 110517.9662
0.22222 min | Takeoff | 121.9424 | 18.2914 | 18.2914 | 0 | 0 | 1.3719 | 0 | 0.053757 | 1.2249 | 0 | 7.7554e-08 | 7.7554e-08 | 0.15628 | 0.15628 | 18622.2413 | 4.167 | 88.1354 | 88.1354 | 65535 | 65535 | 88.1354 | 88.1354 | 110.1692 | 110.1692 | 65535 | 65535 | 110.1692 | 110.1692 | 3.2242 | 1.6121 | 1.6121 | 65535 | 65535 | 1.6121 | 1.6121 | 2.0151 | 2.0151 | 65535 | 65535 | 2.0151 | 2.0151 | 4.0303 | 0 | 0 | 0 | 0 | 100 | 3.116 | 0 | 180.014 | 110427.9592
0.33333 min | Takeoff | 274.3704 | 27.437 | 27.437 | 0 | 0 | 1.3719 | 0 | 0.080635 | 1.2249 | 0 | 7.7651e-08 | 7.7651e-08 | 0.15648 | 0.15648 | 18620.1575 | 6.2508 | 58.7569 | 58.7569 | 65535 | 65535 | 58.7569 | 58.7569 | 73.4461 | 73.4461 | 65535 | 65535 | 73.4461 | 73.4461 | 3.2242 | 1.6121 | 1.6121 | 65535 | 65535 | 1.6121 | 1.6121 | 2.0151 | 2.0151 | 65535 | 65535 | 2.0151 | 2.0151 | 4.0303 | 0 | 0 | 0 | 0 | 100 | 7.0109 | 0 | 270.0331 | 110337.9401
0.44444 min | Takeoff | 487.7695 | 36.5827 | 36.5827 | 0 | 0 | 1.3719 | 0 | 0.10751 | 1.2249 | 0 | 7.7786e-08 | 7.7786e-08 | 0.15675 | 0.15675 | 18618.0711 | 8.3371 | 44.0677 | 44.0677 | 65535 | 65535 | 44.0677 | 44.0677 | 55.0846 | 55.0846 | 65535 | 65535 | 55.0846 | 55.0846 | 3.2242 | 1.6121 | 1.6121 | 65535 | 65535 | 1.6121 | 1.6121 | 2.0151 | 2.0151 | 65535 | 65535 | 2.0151 | 2.0151 | 4.0303 | 0 | 0 | 0 | 0 | 100 | 12.4638 | 0 | 360.1641 | 110247.8091
0.55556 min | Takeoff | 762.1399 | 45.7284 | 45.7284 | 0 | 0 | 1.3719 | 0 | 0.13439 | 1.2249 | 0 | 7.7962e-08 | 7.7962e-08 | 0.1571 | 0.1571 | 18615.9811 | 10.4271 | 35.2541 | 35.2541 | 65535 | 65535 | 35.2541 | 35.2541 | 44.0677 | 44.0677 | 65535 | 65535 | 44.0677 | 44.0677 | 3.2242 | 1.6121 | 1.6121 | 65535 | 65535 | 1.6121 | 1.6121 | 2.0151 | 2.0151 | 65535 | 65535 | 2.0151 | 2.0151 | 4.0303 | 0 | 0 | 0 | 0 | 100 | 19.4747 | 0 | 450.4526 | 110157.5206
0.66667 min | Takeoff | 1097.4815 | 54.8741 | 54.8741 | 0 | 0 | 1.3719 | 0 | 0.16127 | 1.2249 | 0 | 7.8179e-08 | 7.8179e-08 | 0.15754 | 0.15754 | 18613.8864 | 12.5219 | 29.3785 | 29.3785 | 65535 | 65535 | 29.3785 | 29.3785 | 36.7231 | 36.7231 | 65535 | 65535 | 36.7231 | 36.7231 | 3.2242 | 1.6121 | 1.6121 | 65535 | 65535 | 1.6121 | 1.6121 | 2.0151 | 2.0151 | 65535 | 65535 | 2.0151 | 2.0151 | 4.0303 | 0 | 0 | 0 | 0 | 100 | 28.0436 | 0 | 540.9451 | 110067.0281
0.77778 min | Takeoff | 1493.7942 | 64.0198 | 64.0198 | 0 | 0 | 1.3719 | 0 | 0.18815 | 1.2249 | 0 | 7.8438e-08 | 7.8438e-08 | 0.15806 | 0.15806 | 18611.7858 | 14.6224 | 25.1815 | 25.1815 | 65535 | 65535 | 25.1815 | 25.1815 | 31.4769 | 31.4769 | 65535 | 65535 | 31.4769 | 31.4769 | 3.2242 | 1.6121 | 1.6121 | 65535 | 65535 | 1.6121 | 1.6121 | 2.0151 | 2.0151 | 65535 | 65535 | 2.0151 | 2.0151 | 4.0303 | 0 | 0 | 0 | 0 | 100 | 38.1704 | 0 | 631.689 | 109976.2842
0.88889 min | Takeoff | 1951.0782 | 73.1654 | 73.1654 | 0 | 0 | 1.3719 | 0 | 0.21503 | 1.2249 | 0 | 7.874e-08 | 7.874e-08 | 0.15867 | 0.15867 | 18609.6784 | 16.7299 | 22.0338 | 22.0338 | 65535 | 65535 | 22.0338 | 22.0338 | 27.5423 | 27.5423 | 65535 | 65535 | 27.5423 | 27.5423 | 3.2242 | 1.6121 | 1.6121 | 65535 | 65535 | 1.6121 | 1.6121 | 2.0151 | 2.0151 | 65535 | 65535 | 2.0151 | 2.0151 | 4.0303 | 0 | 0 | 0 | 0 | 100 | 49.8553 | 0 | 722.7325 | 109885.2407
1 min | Climb | 2469.3333 | 82.3111 | 82.3111 | 7.493 | 0 | 0.051617 | 5.223 | 0.2419 | 1.2249 | 9.4662 | 7.5204e-08 | 7.5204e-08 | 0.13833 | 0.13833 | 18607.5627 | 18.8455 | 19.5856 | 19.5856 | 17.8779 | 17.8779 | 17.8779 | 17.8779 | 24.482 | 24.482 | 22.3474 | 22.3474 | 22.3474 | 22.3474 | 3.2242 | 1.6121 | 1.6121 | 1.4716 | 1.4716 | 1.4716 | 1.4716 | 2.0151 | 2.0151 | 1.8394 | 1.8394 | 1.8394 | 1.8394 | 3.6789 | 0 | 0 | 0 | 0 | 100 | 63.0342 | 0 | 814.1269 | 109793.8463
2.8832 min | Climb | 11731.4065 | 88.1435 | 84.5975 | 7.493 | 846.6667 | 0.055338 | 4.8765 | 0.26156 | 1.1283 | 8.9104 | 7.6733e-08 | 7.6733e-08 | 0.14659 | 0.14659 | 18576.3012 | 50.1071 | 18.2897 | 18.2897 | 17.3384 | 17.3384 | 17.3384 | 17.3384 | 22.8621 | 22.8621 | 21.673 | 21.673 | 21.673 | 21.673 | 3.2242 | 1.6121 | 1.6121 | 1.5283 | 1.5283 | 1.5283 | 1.5283 | 2.0151 | 2.0151 | 1.9103 | 1.9103 | 1.9103 | 1.9103 | 3.8207 | 0 | 0 | 0 | 0 | 100 | 72.1622 | 154.291 | 2164.6258 | 108443.3474
4.7665 min | Climb | 21655.0704 | 94.3964 | 86.884 | 7.493 | 1693.3333 | 0.059395 | 4.5528 | 0.28288 | 1.0377 | 8.3146 | 7.4626e-08 | 7.4626e-08 | 0.14826 | 0.14826 | 18543.1744 | 83.2339 | 17.0782 | 17.0782 | 16.8372 | 16.8372 | 16.8372 | 16.8372 | 21.3477 | 21.3477 | 21.0465 | 21.0465 | 21.0465 | 21.0465 | 3.2242 | 1.6121 | 1.6121 | 1.5894 | 1.5894 | 1.5894 | 1.5894 | 2.0151 | 2.0151 | 1.9867 | 1.9867 | 1.9867 | 1.9867 | 3.9734 | 0 | 0 | 0 | 0 | 100 | 82.6161 | 308.0318 | 3595.7026 | 107012.2706
6.6497 min | Climb | 32287.6708 | 101.1077 | 89.1704 | 7.031 | 2540 | 0.05989 | 3.9875 | 0.30604 | 0.95276 | 7.6703 | 7.2747e-08 | 7.2747e-08 | 0.14641 | 0.14641 | 18509.6693 | 116.7389 | 15.9445 | 15.9445 | 15.9248 | 15.9248 | 15.9248 | 15.9248 | 19.9307 | 19.9307 | 19.906 | 19.906 | 19.906 | 19.906 | 3.2242 | 1.6121 | 1.6121 | 1.6101 | 1.6101 | 1.6101 | 1.6101 | 2.0151 | 2.0151 | 2.0126 | 2.0126 | 2.0126 | 2.0126 | 4.0253 | 0 | 0 | 0 | 0 | 100 | 94.61 | 461.2128 | 5043.1225 | 105564.8507
8.6567 min | Climb | 44433.5378 | 108.3196 | 91.4568 | 6.315 | 3386.6667 | 0.057875 | 3.3422 | 0.33125 | 0.87323 | 6.9769 | 7.1343e-08 | 7.1343e-08 | 0.14358 | 0.14358 | 18474.4074 | 152.0009 | 14.8829 | 14.8829 | 14.8638 | 14.8638 | 14.8638 | 14.8638 | 18.6037 | 18.6037 | 18.5798 | 18.5798 | 18.5798 | 18.5798 | 3.2242 | 1.6121 | 1.6121 | 1.61 | 1.61 | 1.61 | 1.61 | 2.0151 | 2.0151 | 2.0126 | 2.0126 | 2.0126 | 2.0126 | 4.0251 | 0 | 0 | 0 | 0 | 100 | 108.3814 | 613.7789 | 6566.4401 | 104041.5331
10.891 min | Climb | 58931.5777 | 116.0791 | 93.7432 | 5.56 | 4233.3333 | 0.054896 | 2.7454 | 0.3587 | 0.79888 | 6.233 | 6.9797e-08 | 6.9797e-08 | 0.14047 | 0.14047 | 18435.9065 | 190.5017 | 13.8881 | 13.8881 | 13.8699 | 13.8699 | 13.8699 | 13.8699 | 17.3601 | 17.3601 | 17.3373 | 17.3373 | 17.3373 | 17.3373 | 3.2242 | 1.6121 | 1.6121 | 1.61 | 1.61 | 1.61 | 1.61 | 2.0151 | 2.0151 | 2.0125 | 2.0125 | 2.0125 | 2.0125 | 4.025 | 0 | 0 | 0 | 0 | 100 | 124.206 | 765.6248 | 8229.6751 | 102378.2981
13.429 min | Climb | 76587.4819 | 124.4386 | 96.0296 | 4.7669 | 5080 | 0.050774 | 2.1954 | 0.38866 | 0.72947 | 5.4343 | 6.8413e-08 | 6.8413e-08 | 0.13768 | 0.13768 | 18393.1266 | 233.2817 | 12.9551 | 12.9551 | 12.9382 | 12.9382 | 12.9382 | 12.9382 | 16.1939 | 16.1939 | 16.1727 | 16.1727 | 16.1727 | 16.1727 | 3.2242 | 1.6121 | 1.6121 | 1.61 | 1.61 | 1.61 | 1.61 | 2.0151 | 2.0151 | 2.0125 | 2.0125 | 2.0125 | 2.0125 | 4.025 | 0 | 0 | 0 | 0 | 100 | 142.4084 | 916.6178 | 10077.7699 | 100530.2033
16.389 min | Climb | 98673.078 | 133.4566 | 98.316 | 3.9379 | 5926.6667 | 0.045312 | 1.6909 | 0.4214 | 0.66478 | 4.5768 | 6.7174e-08 | 6.7174e-08 | 0.1352 | 0.1352 | 18344.2184 | 282.1899 | 12.0797 | 12.0797 | 12.0645 | 12.0645 | 12.0645 | 12.0645 | 15.0996 | 15.0996 | 15.0807 | 15.0807 | 15.0807 | 15.0807 | 3.2242 | 1.6121 | 1.6121 | 1.6101 | 1.6101 | 1.6101 | 1.6101 | 2.0151 | 2.0151 | 2.0126 | 2.0126 | 2.0126 | 2.0126 | 4.0252 | 0 | 0 | 0 | 0 | 100 | 163.3613 | 1066.5439 | 12190.6028 | 98417.3704
19.973 min | Climb | 127354.2627 | 143.1989 | 100.6025 | 3.0773 | 6773.3333 | 0.03831 | 1.2314 | 0.45723 | 0.60457 | 3.6571 | 6.5856e-08 | 6.5856e-08 | 0.13256 | 0.13256 | 18286.0832 | 340.3251 | 11.2579 | 11.2579 | 11.245 | 11.245 | 11.245 | 11.245 | 14.0723 | 14.0723 | 14.0562 | 14.0562 | 14.0562 | 14.0562 | 3.2242 | 1.6121 | 1.6121 | 1.6103 | 1.6103 | 1.6103 | 1.6103 | 2.0151 | 2.0151 | 2.0128 | 2.0128 | 2.0128 | 2.0128 | 4.0257 | 0 | 0 | 0 | 0 | 100 | 187.4865 | 1215.0444 | 14702.0453 | 95905.9279
24.558 min | Cruise | 166744.255 | 153.7393 | 102.8889 | 0 | 7620 | 0 | 0 | 0.49651 | 0.54863 | 5.234 | 6.4929e-08 | 6.4929e-08 | 0.09289 | 0.09289 | 18213.1408 | 413.2675 | 10.486 | 10.486 | 7.4446 | 7.4446 | 7.4446 | 7.4446 | 13.1075 | 13.1075 | 9.3058 | 9.3058 | 9.3058 | 9.3058 | 3.2242 | 1.6121 | 1.6121 | 1.1445 | 1.1445 | 1.1445 | 1.1445 | 2.0151 | 2.0151 | 1.4307 | 1.4307 | 1.4307 | 1.4307 | 2.8613 | 0 | 0 | 0 | 0 | 100 | 215.241 | 1361.4723 | 17853.1558 | 92754.8174
36.35 min | Cruise | 275516.3662 | 153.7393 | 102.8889 | 0 | 7620 | 0 | 0 | 0.49651 | 0.54863 | 5.3652 | 6.4929e-08 | 6.4929e-08 | 0.092221 | 0.092221 | 18081.699 | 544.7093 | 10.486 | 10.486 | 7.3909 | 7.3909 | 7.3909 | 7.3909 | 13.1075 | 13.1075 | 9.2386 | 9.2386 | 9.2386 | 9.2386 | 3.2242 | 1.6121 | 1.6121 | 1.1363 | 1.1363 | 1.1363 | 1.1363 | 2.0151 | 2.0151 | 1.4203 | 1.4203 | 1.4203 | 1.4203 | 2.8407 | 0 | 0 | 0 | 0 | 100 | 213.6876 | 1351.6468 | 23531.4425 | 87076.5307
48.142 min | Cruise | 384288.4773 | 153.7393 | 102.8889 | 0 | 7620 | 0 | 0 | 0.49651 | 0.54863 | 5.4973 | 6.493e-08 | 6.493e-08 | 0.091557 | 0.091557 | 17951.2042 | 675.204 | 10.486 | 10.486 | 7.3376 | 7.3376 | 7.3376 | 7.3376 | 13.1075 | 13.1075 | 9.1719 | 9.1719 | 9.1719 | 9.1719 | 3.2242 | 1.6121 | 1.6121 | 1.1281 | 1.1281 | 1.1281 | 1.1281 | 2.0151 | 2.0151 | 1.4101 | 1.4101 | 1.4101 | 1.4101 | 2.8202 | 0 | 0 | 0 | 0 | 100 | 212.1454 | 1341.892 | 29168.8141 | 81439.1591
59.934 min | Cruise | 493060.5885 | 153.7393 | 102.8889 | 0 | 7620 | 0 | 0 | 0.49651 | 0.54863 | 5.6304 | 6.4931e-08 | 6.4931e-08 | 0.090897 | 0.090897 | 17821.6498 | 804.7585 | 10.486 | 10.486 | 7.2846 | 7.2846 | 7.2846 | 7.2846 | 13.1075 | 13.1075 | 9.1057 | 9.1057 | 9.1057 | 9.1057 | 3.2242 | 1.6121 | 1.6121 | 1.1199 | 1.1199 | 1.1199 | 1.1199 | 2.0151 | 2.0151 | 1.3999 | 1.3999 | 1.3999 | 1.3999 | 2.7998 | 0 | 0 | 0 | 0 | 100 | 210.6144 | 1332.2075 | 34765.5651 | 75842.4081
71.726 min | Cruise | 601832.6996 | 153.7393 | 102.8889 | 0 | 7620 | 0 | 0 | 0.49651 | 0.54863 | 5.7645 | 6.4932e-08 | 6.4932e-08 | 0.090242 | 0.090242 | 17693.0289 | 933.3794 | 10.486 | 10.486 | 7.232 | 7.232 | 7.232 | 7.232 | 13.1075 | 13.1075 | 9.04 | 9.04 | 9.04 | 9.04 | 3.2242 | 1.6121 | 1.6121 | 1.1118 | 1.1118 | 1.1118 | 1.1118 | 2.0151 | 2.0151 | 1.3898 | 1.3898 | 1.3898 | 1.3898 | 2.7796 | 0 | 0 | 0 | 0 | 100 | 209.0943 | 1322.5928 | 40321.988 | 70285.9852
83.518 min | Cruise | 710604.8107 | 153.7393 | 102.8889 | 0 | 7620 | 0 | 0 | 0.49651 | 0.54863 | 5.8995 | 6.4932e-08 | 6.4932e-08 | 0.089592 | 0.089592 | 17565.3348 | 1061.0735 | 10.486 | 10.486 | 7.1798 | 7.1798 | 7.1798 | 7.1798 | 13.1075 | 13.1075 | 8.9748 | 8.9748 | 8.9748 | 8.9748 | 3.2242 | 1.6121 | 1.6121 | 1.1038 | 1.1038 | 1.1038 | 1.1038 | 2.0151 | 2.0151 | 1.3798 | 1.3798 | 1.3798 | 1.3798 | 2.7596 | 0 | 0 | 0 | 0 | 100 | 207.5852 | 1313.0474 | 45838.3731 | 64769.6
95.309 min | Cruise | 819376.9219 | 153.7393 | 102.8889 | 0 | 7620 | 0 | 0 | 0.49651 | 0.54863 | 6.0356 | 6.4933e-08 | 6.4933e-08 | 0.088946 | 0.088946 | 17438.5609 | 1187.8474 | 10.486 | 10.486 | 7.128 | 7.128 | 7.128 | 7.128 | 13.1075 | 13.1075 | 8.91 | 8.91 | 8.91 | 8.91 | 3.2242 | 1.6121 | 1.6121 | 1.0959 | 1.0959 | 1.0959 | 1.0959 | 2.0151 | 2.0151 | 1.3698 | 1.3698 | 1.3698 | 1.3698 | 2.7396 | 0 | 0 | 0 | 0 | 100 | 206.087 | 1303.5707 | 51315.0087 | 59292.9645
107.1 min | Cruise | 928149.033 | 153.7393 | 102.8889 | 0 | 7620 | 0 | 0 | 0.49651 | 0.54863 | 6.1726 | 6.4934e-08 | 6.4934e-08 | 0.088305 | 0.088305 | 17312.7004 | 1313.7079 | 10.486 | 10.486 | 7.0766 | 7.0766 | 7.0766 | 7.0766 | 13.1075 | 13.1075 | 8.8457 | 8.8457 | 8.8457 | 8.8457 | 3.2242 | 1.6121 | 1.6121 | 1.0879 | 1.0879 | 1.0879 | 1.0879 | 2.0151 | 2.0151 | 1.3599 | 1.3599 | 1.3599 | 1.3599 | 2.7199 | 0 | 0 | 0 | 0 | 100 | 204.5996 | 1294.1623 | 56752.1806 | 53855.7926
118.89 min | Cruise | 1036921.1442 | 153.7393 | 102.8889 | 0 | 7620 | 0 | 0 | 0.49651 | 0.54863 | 6.3106 | 6.4935e-08 | 6.4935e-08 | 0.087669 | 0.087669 | 17187.7469 | 1438.6614 | 10.486 | 10.486 | 7.0255 | 7.0255 | 7.0255 | 7.0255 | 13.1075 | 13.1075 | 8.7819 | 8.7819 | 8.7819 | 8.7819 | 3.2242 | 1.6121 | 1.6121 | 1.0801 | 1.0801 | 1.0801 | 1.0801 | 2.0151 | 2.0151 | 1.3501 | 1.3501 | 1.3501 | 1.3501 | 2.7002 | 0 | 0 | 0 | 0 | 100 | 203.1229 | 1284.8216 | 62150.173 | 48457.8002
130.68 min | Descent | 1145693.2553 | 153.7393 | 102.8889 | -5.9944 | 7620 | -0.041283 | -2.2346 | 0.49651 | 0.54863 | -21.3364 | 6.4921e-08 | 6.4921e-08 | 0.099811 | 0.099811 | 17063.6937 | 1562.7145 | 10.486 | 10.486 | 8.0002 | 8.0002 | 8.0002 | 8.0002 | 13.1075 | 13.1075 | 10.0002 | 10.0002 | 10.0002 | 10.0002 | 3.2242 | 1.6121 | 1.6121 | 1.2299 | 1.2299 | 1.2299 | 1.2299 | 2.0151 | 2.0151 | 1.5374 | 1.5374 | 1.5374 | 1.5374 | 3.0748 | 0 | 0 | 0 | 0 | 100 | 201.6569 | 1275.5486 | 67509.2676 | 43098.7056
132.76 min | Descent | 1164787.5698 | 148.6081 | 103.8022 | -5.9944 | 6874.9333 | -0.041283 | -2.3118 | 0.47514 | 0.59764 | -20.6232 | 6.5919e-08 | 6.5919e-08 | 0.096434 | 0.096434 | 17038.882 | 1587.5263 | 10.8481 | 10.8481 | 7.8754 | 7.8754 | 7.8754 | 7.8754 | 13.5601 | 13.5601 | 9.8442 | 9.8442 | 9.8442 | 9.8442 | 3.2242 | 1.6121 | 1.6121 | 1.1703 | 1.1703 | 1.1703 | 1.1703 | 2.0151 | 2.0151 | 1.4629 | 1.4629 | 1.4629 | 1.4629 | 2.9259 | 0 | 0 | 0 | 0 | 100 | 188.1461 | 1149.1531 | 68581.137 | 42026.8362
134.83 min | Descent | 1183243.5978 | 143.4768 | 104.5106 | -5.9944 | 6129.8667 | -0.041283 | -2.3945 | 0.45424 | 0.64993 | -19.9099 | 6.723e-08 | 6.723e-08 | 0.093363 | 0.093363 | 17014.9097 | 1611.4986 | 11.2361 | 11.2361 | 7.7432 | 7.7432 | 7.7432 | 7.7432 | 14.0451 | 14.0451 | 9.679 | 9.679 | 9.679 | 9.679 | 3.2242 | 1.6121 | 1.6121 | 1.111 | 1.111 | 1.111 | 1.111 | 2.0151 | 2.0151 | 1.3887 | 1.3887 | 1.3887 | 1.3887 | 2.7774 | 0 | 0 | 0 | 0 | 100 | 175.1301 | 1023.169 | 69616.7376 | 40991.2356
136.9 min | Descent | 1201061.3036 | 138.3456 | 105.0041 | -5.9944 | 5384.8 | -0.041283 | -2.4834 | 0.43378 | 0.70565 | -19.1966 | 6.8413e-08 | 6.8413e-08 | 0.089945 | 0.089945 | 16991.7009 | 1634.7074 | 11.6528 | 11.6528 | 7.6027 | 7.6027 | 7.6027 | 7.6027 | 14.566 | 14.566 | 9.5033 | 9.5033 | 9.5033 | 9.5033 | 3.2242 | 1.6121 | 1.6121 | 1.0518 | 1.0518 | 1.0518 | 1.0518 | 2.0151 | 2.0151 | 1.3147 | 1.3147 | 1.3147 | 1.3147 | 2.6295 | 0 | 0 | 0 | 0 | 100 | 162.6045 | 897.5748 | 70619.3606 | 39988.6126
138.97 min | Descent | 1218240.647 | 133.2143 | 105.2728 | -5.9944 | 4639.7333 | -0.041283 | -2.5791 | 0.41375 | 0.76496 | -18.4832 | 6.7396e-08 | 6.7396e-08 | 0.083641 | 0.083641 | 16969.3415 | 1657.0667 | 12.1017 | 12.1017 | 7.4528 | 7.4528 | 7.4528 | 7.4528 | 15.1271 | 15.1271 | 9.316 | 9.316 | 9.316 | 9.316 | 3.2242 | 1.6121 | 1.6121 | 0.99282 | 0.99282 | 0.99282 | 0.99282 | 2.0151 | 2.0151 | 1.241 | 1.241 | 1.241 | 1.241 | 2.4821 | 0 | 0 | 0 | 0 | 100 | 150.5666 | 772.3586 | 71585.2834 | 39022.6898
141.04 min | Descent | 1234781.5836 | 128.083 | 105.3065 | -5.9944 | 3894.6667 | -0.041283 | -2.6825 | 0.39414 | 0.82801 | -17.7698 | 6.8574e-08 | 6.8574e-08 | 0.080067 | 0.080067 | 16948.5495 | 1677.8587 | 12.5865 | 12.5865 | 7.2928 | 7.2928 | 7.2928 | 7.2928 | 15.7331 | 15.7331 | 9.116 | 9.116 | 9.116 | 9.116 | 3.2242 | 1.6121 | 1.6121 | 0.93409 | 0.93409 | 0.93409 | 0.93409 | 2.0151 | 2.0151 | 1.1676 | 1.1676 | 1.1676 | 1.1676 | 2.3352 | 0 | 0 | 0 | 0 | 100 | 139.0189 | 647.5301 | 72483.4974 | 38124.4758
143.11 min | Descent | 1250684.0634 | 122.9518 | 105.0951 | -5.9944 | 3149.6 | -0.041283 | -2.7945 | 0.37491 | 0.89496 | -17.0563 | 6.9572e-08 | 6.9572e-08 | 0.076141 | 0.076141 | 16928.6458 | 1697.7625 | 13.1118 | 13.1118 | 7.1209 | 7.1209 | 7.1209 | 7.1209 | 16.3897 | 16.3897 | 8.9012 | 8.9012 | 8.9012 | 8.9012 | 3.2242 | 1.6121 | 1.6121 | 0.87553 | 0.87553 | 0.87553 | 0.87553 | 2.0151 | 2.0151 | 1.0944 | 1.0944 | 1.0944 | 1.0944 | 2.1888 | 0 | 0 | 0 | 0 | 100 | 127.9515 | 523.0345 | 73343.3405 | 37264.6327
145.19 min | Descent | 1265948.03 | 117.8205 | 104.6285 | -5.9944 | 2404.5333 | -0.041283 | -2.9163 | 0.35605 | 0.96598 | -16.3428 | 7.0916e-08 | 7.0916e-08 | 0.072436 | 0.072436 | 16909.718 | 1716.6902 | 13.6828 | 13.6828 | 6.9356 | 6.9356 | 6.9356 | 6.9356 | 17.1035 | 17.1035 | 8.6695 | 8.6695 | 8.6695 | 8.6695 | 3.2242 | 1.6121 | 1.6121 | 0.81715 | 0.81715 | 0.81715 | 0.81715 | 2.0151 | 2.0151 | 1.0214 | 1.0214 | 1.0214 | 1.0214 | 2.0429 | 0 | 0 | 0 | 0 | 100 | 117.3619 | 398.855 | 74161.0181 | 36446.9551
147.26 min | Descent | 1280573.4199 | 112.6892 | 103.8965 | -5.9944 | 1659.4667 | -0.041283 | -3.0492 | 0.33756 | 1.0412 | -15.6291 | 7.2374e-08 | 7.2374e-08 | 0.068659 | 0.068659 | 16891.7114 | 1734.6969 | 14.3059 | 14.3059 | 6.7348 | 6.7348 | 6.7348 | 6.7348 | 17.8823 | 17.8823 | 8.4185 | 8.4185 | 8.4185 | 8.4185 | 3.2242 | 1.6121 | 1.6121 | 0.75894 | 0.75894 | 0.75894 | 0.75894 | 2.0151 | 2.0151 | 0.94867 | 0.94867 | 0.94867 | 0.94867 | 1.8973 | 0 | 0 | 0 | 0 | 100 | 107.2463 | 274.9697 | 74938.9073 | 35669.0659
149.33 min | Descent | 1294560.1608 | 107.558 | 102.8889 | -5.9944 | 914.4 | -0.30693 | -3.1949 | 0.31941 | 1.1209 | -14.9154 | 7.2269e-08 | 7.2269e-08 | 0.041542 | 0.041542 | 16874.6436 | 1751.7647 | 14.9883 | 14.9883 | 4.2754 | 4.2754 | 4.2754 | 4.2754 | 18.7354 | 18.7354 | 5.3443 | 5.3443 | 5.3443 | 5.3443 | 3.2242 | 1.6121 | 1.6121 | 0.45985 | 0.45985 | 0.45985 | 0.45985 | 2.0151 | 2.0151 | 0.57482 | 0.57482 | 0.57482 | 0.57482 | 1.1496 | 0 | 0 | 0 | 0 | 100 | 97.609 | 151.37 | 75676.2342 | 34931.739
149.47 min | Descent | 1295470.2524 | 104.9569 | 100.651 | -5.9944 | 863.6 | -0.30693 | -3.2741 | 0.31151 | 1.1265 | -14.5536 | 7.2303e-08 | 7.2303e-08 | 0.039462 | 0.039462 | 16873.9395 | 1752.4688 | 15.3598 | 15.3598 | 4.16 | 4.16 | 4.16 | 4.16 | 19.1997 | 19.1997 | 5.2 | 5.2 | 5.2 | 5.2 | 3.2242 | 1.6121 | 1.6121 | 0.43662 | 0.43662 | 0.43662 | 0.43662 | 2.0151 | 2.0151 | 0.54578 | 0.54578 | 0.54578 | 0.54578 | 1.0916 | 0 | 0 | 0 | 0 | 100 | 92.9412 | 142.9546 | 75706.6512 | 34901.322
149.61 min | Descent | 1296358.2657 | 102.3558 | 98.4011 | -5.9944 | 812.8 | -0.30693 | -3.3574 | 0.30361 | 1.1321 | -14.1917 | 7.2341e-08 | 7.2341e-08 | 0.037382 | 0.037382 | 16873.2707 | 1753.1376 | 15.7501 | 15.7501 | 4.0388 | 4.0388 | 4.0388 | 4.0388 | 19.6876 | 19.6876 | 5.0485 | 5.0485 | 5.0485 | 5.0485 | 3.2242 | 1.6121 | 1.6121 | 0.41339 | 0.41339 | 0.41339 | 0.41339 | 2.0151 | 2.0151 | 0.51674 | 0.51674 | 0.51674 | 0.51674 | 1.0335 | 0 | 0 | 0 | 0 | 100 | 88.3882 | 134.5401 | 75735.5452 | 34872.428
149.75 min | Descent | 1297224.1991 | 99.7547 | 96.139 | -5.9944 | 762 | -0.30693 | -3.4451 | 0.29572 | 1.1377 | -13.8298 | 7.2383e-08 | 7.2383e-08 | 0.035301 | 0.035301 | 16872.6371 | 1753.7712 | 16.1608 | 16.1608 | 3.9112 | 3.9112 | 3.9112 | 3.9112 | 20.201 | 20.201 | 4.889 | 4.889 | 4.889 | 4.889 | 3.2242 | 1.6121 | 1.6121 | 0.39016 | 0.39016 | 0.39016 | 0.39016 | 2.0151 | 2.0151 | 0.4877 | 0.4877 | 0.4877 | 0.4877 | 0.9754 | 0 | 0 | 0 | 0 | 100 | 83.9498 | 126.1266 | 75762.9161 | 34845.0571
149.89 min | Descent | 1298068.0506 | 97.1537 | 93.8649 | -5.9944 | 711.2 | -0.30693 | -3.5374 | 0.28784 | 1.1434 | -13.4679 | 7.2009e-08 | 7.2009e-08 | 0.033028 | 0.033028 | 16872.0387 | 1754.3695 | 16.5935 | 16.5935 | 3.7768 | 3.7768 | 3.7768 | 3.7768 | 20.7418 | 20.7418 | 4.721 | 4.721 | 4.721 | 4.721 | 3.2242 | 1.6121 | 1.6121 | 0.36693 | 0.36693 | 0.36693 | 0.36693 | 2.0151 | 2.0151 | 0.45866 | 0.45866 | 0.45866 | 0.45866 | 0.91732 | 0 | 0 | 0 | 0 | 100 | 79.6261 | 117.714 | 75788.7637 | 34819.2095
150.04 min | Descent | 1298889.8181 | 94.5526 | 91.5785 | -5.9944 | 660.4 | -0.30693 | -3.6348 | 0.27997 | 1.1491 | -13.1059 | 7.2057e-08 | 7.2057e-08 | 0.030957 | 0.030957 | 16871.479 | 1754.9293 | 17.0499 | 17.0499 | 3.635 | 3.635 | 3.635 | 3.635 | 21.3124 | 21.3124 | 4.5437 | 4.5437 | 4.5437 | 4.5437 | 3.2242 | 1.6121 | 1.6121 | 0.3437 | 0.3437 | 0.3437 | 0.3437 | 2.0151 | 2.0151 | 0.42962 | 0.42962 | 0.42962 | 0.42962 | 0.85924 | 0 | 0 | 0 | 0 | 100 | 75.4171 | 109.3022 | 75812.9469 | 34795.0263
150.18 min | Descent | 1299689.4994 | 91.9515 | 89.28 | -5.9944 | 609.6 | -0.30693 | -3.7378 | 0.27211 | 1.1548 | -12.7439 | 7.211e-08 | 7.211e-08 | 0.028886 | 0.028886 | 16870.9542 | 1755.454 | 17.5322 | 17.5322 | 3.4851 | 3.4851 | 3.4851 | 3.4851 | 21.9153 | 21.9153 | 4.3564 | 4.3564 | 4.3564 | 4.3564 | 3.2242 | 1.6121 | 1.6121 | 0.32046 | 0.32046 | 0.32046 | 0.32046 | 2.0151 | 2.0151 | 0.40058 | 0.40058 | 0.40058 | 0.40058 | 0.80116 | 0 | 0 | 0 | 0 | 100 | 71.3226 | 100.8912 | 75835.614 | 34772.3592
150.32 min | Descent | 1300467.0919 | 89.3504 | 86.9693 | -5.9944 | 558.8 | -0.30693 | -3.8468 | 0.26426 | 1.1605 | -12.3818 | 7.1853e-08 | 7.1853e-08 | 0.026696 | 0.026696 | 16870.4647 | 1755.9436 | 18.0426 | 18.0426 | 3.3265 | 3.3265 | 3.3265 | 3.3265 | 22.5533 | 22.5533 | 4.1582 | 4.1582 | 4.1582 | 4.1582 | 3.2242 | 1.6121 | 1.6121 | 0.29723 | 0.29723 | 0.29723 | 0.29723 | 2.0151 | 2.0151 | 0.37154 | 0.37154 | 0.37154 | 0.37154 | 0.74307 | 0 | 0 | 0 | 0 | 100 | 67.3426 | 92.4809 | 75856.7644 | 34751.2087
150.46 min | Descent | 1301222.5931 | 86.7494 | 84.6463 | -5.9944 | 508 | -0.30693 | -3.9623 | 0.25642 | 1.1663 | -12.0197 | 7.1915e-08 | 7.1915e-08 | 0.02463 | 0.02463 | 16870.0122 | 1756.3961 | 18.5836 | 18.5836 | 3.1584 | 3.1584 | 3.1584 | 3.1584 | 23.2295 | 23.2295 | 3.948 | 3.948 | 3.948 | 3.948 | 3.2242 | 1.6121 | 1.6121 | 0.27399 | 0.27399 | 0.27399 | 0.27399 | 2.0151 | 2.0151 | 0.34249 | 0.34249 | 0.34249 | 0.34249 | 0.68498 | 0 | 0 | 0 | 0 | 100 | 63.4771 | 84.0712 | 75876.3114 | 34731.6618
150.6 min | Climb | 1301956 | 84.1483 | 82.3111 | 7.493 | 457.2 | 0.07028 | 5.1087 | 0.24859 | 1.172 | 11.1014 | 7.4105e-08 | 7.4105e-08 | 0.1263 | 0.1263 | 16869.5947 | 1756.8136 | 19.158 | 19.158 | 16.2025 | 16.2025 | 16.2025 | 16.2025 | 23.9475 | 23.9475 | 20.2532 | 20.2532 | 20.2532 | 20.2532 | 3.2242 | 1.6121 | 1.6121 | 1.3634 | 1.3634 | 1.3634 | 1.3634 | 2.0151 | 2.0151 | 1.7043 | 1.7043 | 1.7043 | 1.7043 | 3.4085 | 0 | 0 | 0 | 0 | 100 | 59.7263 | 75.6624 | 75894.3456 | 34713.6276
151.62 min | Climb | 1307070.0759 | 88.4366 | 84.5975 | 7.493 | 914.4 | 0.073108 | 4.8603 | 0.26263 | 1.1209 | 10.6888 | 7.3124e-08 | 7.3124e-08 | 0.12819 | 0.12819 | 16854.1824 | 1772.2259 | 18.2291 | 18.2291 | 15.8577 | 15.8577 | 15.8577 | 15.8577 | 22.7863 | 22.7863 | 19.8222 | 19.8222 | 19.8222 | 19.8222 | 3.2242 | 1.6121 | 1.6121 | 1.4024 | 1.4024 | 1.4024 | 1.4024 | 2.0151 | 2.0151 | 1.753 | 1.753 | 1.753 | 1.753 | 3.506 | 0 | 0 | 0 | 0 | 100 | 65.9085 | 151.1865 | 76560.1572 | 34047.816
152.63 min | Climb | 1312446.801 | 92.8974 | 86.884 | 7.493 | 1371.6 | 0.076074 | 4.6264 | 0.27734 | 1.0715 | 10.2593 | 7.5445e-08 | 7.5445e-08 | 0.1361 | 0.1361 | 16838.5392 | 1787.869 | 17.3537 | 17.3537 | 15.5347 | 15.5347 | 15.5347 | 15.5347 | 21.6922 | 21.6922 | 19.4184 | 19.4184 | 19.4184 | 19.4184 | 3.2242 | 1.6121 | 1.6121 | 1.4431 | 1.4431 | 1.4431 | 1.4431 | 2.0151 | 2.0151 | 1.8039 | 1.8039 | 1.8039 | 1.8039 | 3.6078 | 0 | 0 | 0 | 0 | 100 | 72.6577 | 226.5692 | 77235.9423 | 33372.0308
153.65 min | Climb | 1318096.6476 | 97.5392 | 89.1704 | 7.493 | 1828.8 | 0.079185 | 4.4058 | 0.29276 | 1.0237 | 9.813 | 7.44e-08 | 7.44e-08 | 0.13817 | 0.13817 | 16821.9308 | 1804.4775 | 16.5279 | 16.5279 | 15.2314 | 15.2314 | 15.2314 | 15.2314 | 20.6598 | 20.6598 | 19.0392 | 19.0392 | 19.0392 | 19.0392 | 3.2242 | 1.6121 | 1.6121 | 1.4857 | 1.4857 | 1.4857 | 1.4857 | 2.0151 | 2.0151 | 1.8571 | 1.8571 | 1.8571 | 1.8571 | 3.7141 | 0 | 0 | 0 | 0 | 100 | 80.021 | 301.7943 | 77953.4289 | 32654.5443
154.67 min | Climb | 1324030.6037 | 102.3708 | 91.4568 | 7.493 | 2286 | 0.08245 | 4.1975 | 0.30893 | 0.97766 | 9.348 | 7.3421e-08 | 7.3421e-08 | 0.14043 | 0.14043 | 16805.0697 | 1821.3386 | 15.7478 | 15.7478 | 14.9469 | 14.9469 | 14.9469 | 14.9469 | 19.6848 | 19.6848 | 18.6837 | 18.6837 | 18.6837 | 18.6837 | 3.2242 | 1.6121 | 1.6121 | 1.5301 | 1.5301 | 1.5301 | 1.5301 | 2.0151 | 2.0151 | 1.9127 | 1.9127 | 1.9127 | 1.9127 | 3.8253 | 0 | 0 | 0 | 0 | 100 | 88.0567 | 376.8648 | 78681.826 | 31926.1472
155.68 min | Climb | 1330260.2025 | 107.4016 | 93.7432 | 7.493 | 2743.2 | 0.085878 | 4.0006 | 0.32589 | 0.93318 | 8.8636 | 7.2503e-08 | 7.2503e-08 | 0.14289 | 0.14289 | 16787.9325 | 1838.4758 | 15.0102 | 15.0102 | 14.6802 | 14.6802 | 14.6802 | 14.6802 | 18.7627 | 18.7627 | 18.3502 | 18.3502 | 18.3502 | 18.3502 | 3.2242 | 1.6121 | 1.6121 | 1.5767 | 1.5767 | 1.5767 | 1.5767 | 2.0151 | 2.0151 | 1.9708 | 1.9708 | 1.9708 | 1.9708 | 3.9417 | 0 | 0 | 0 | 0 | 100 | 96.8253 | 451.7766 | 79422.153 | 31185.8202
156.7 min | Climb | 1336797.5547 | 112.6417 | 96.0296 | 7.3285 | 3200.4 | 0.087515 | 3.7303 | 0.34368 | 0.89027 | 8.3577 | 7.1937e-08 | 7.1937e-08 | 0.14478 | 0.14478 | 16770.4948 | 1855.9135 | 14.3119 | 14.3119 | 14.2941 | 14.2941 | 14.2941 | 14.2941 | 17.8899 | 17.8899 | 17.8676 | 17.8676 | 17.8676 | 17.8676 | 3.2242 | 1.6121 | 1.6121 | 1.6101 | 1.6101 | 1.6101 | 1.6101 | 2.0151 | 2.0151 | 2.0126 | 2.0126 | 2.0126 | 2.0126 | 4.0253 | 0 | 0 | 0 | 0 | 100 | 106.3932 | 526.5252 | 80175.4632 | 30432.51
157.74 min | Climb | 1343810.041 | 118.1014 | 98.316 | 6.787 | 3657.6 | 0.084477 | 3.2944 | 0.36236 | 0.84888 | 7.8285 | 7.1115e-08 | 7.1115e-08 | 0.14313 | 0.14313 | 16752.4295 | 1873.9788 | 13.6503 | 13.6503 | 13.6332 | 13.6332 | 13.6332 | 13.6332 | 17.0628 | 17.0628 | 17.0415 | 17.0415 | 17.0415 | 17.0415 | 3.2242 | 1.6121 | 1.6121 | 1.6101 | 1.6101 | 1.6101 | 1.6101 | 2.0151 | 2.0151 | 2.0126 | 2.0126 | 2.0126 | 2.0126 | 4.0253 | 0 | 0 | 0 | 0 | 100 | 116.831 | 601.0949 | 80955.8829 | 29652.0903
158.86 min | Climb | 1351752.7216 | 123.7922 | 100.6025 | 6.233 | 4114.8 | 0.080893 | 2.8861 | 0.38197 | 0.80898 | 7.2782 | 7.0345e-08 | 7.0345e-08 | 0.14158 | 0.14158 | 16733.1462 | 1893.2621 | 13.0228 | 13.0228 | 13.0065 | 13.0065 | 13.0065 | 13.0065 | 16.2784 | 16.2784 | 16.2582 | 16.2582 | 16.2582 | 16.2582 | 3.2242 | 1.6121 | 1.6121 | 1.6101 | 1.6101 | 1.6101 | 1.6101 | 2.0151 | 2.0151 | 2.0126 | 2.0126 | 2.0126 | 2.0126 | 4.0253 | 0 | 0 | 0 | 0 | 100 | 128.2136 | 675.4533 | 81788.9235 | 28819.0497
160.09 min | Cruise | 1360821.614 | 129.7258 | 102.8889 | 0 | 4572 | 0 | 0 | 0.40258 | 0.77054 | 8.8556 | 6.7408e-08 | 6.7408e-08 | 0.07467 | 0.07467 | 16712.3759 | 1914.0324 | 12.4271 | 12.4271 | 6.8312 | 6.8312 | 6.8312 | 6.8312 | 15.5339 | 15.5339 | 8.539 | 8.539 | 8.539 | 8.539 | 3.2242 | 1.6121 | 1.6121 | 0.88618 | 0.88618 | 0.88618 | 0.88618 | 2.0151 | 2.0151 | 1.1077 | 1.1077 | 1.1077 | 1.1077 | 2.2155 | 0 | 0 | 0 | 0 | 100 | 140.6246 | 749.5721 | 82686.2007 | 27921.7724
163.21 min | Cruise | 1385147.6569 | 129.7258 | 102.8889 | 0 | 4572 | 0 | 0 | 0.40258 | 0.77054 | 8.8887 | 6.7409e-08 | 6.7409e-08 | 0.074545 | 0.074545 | 16684.3718 | 1942.0365 | 12.4271 | 12.4271 | 6.8197 | 6.8197 | 6.8197 | 6.8197 | 15.5339 | 15.5339 | 8.5247 | 8.5247 | 8.5247 | 8.5247 | 3.2242 | 1.6121 | 1.6121 | 0.8847 | 0.8847 | 0.8847 | 0.8847 | 2.0151 | 2.0151 | 1.1059 | 1.1059 | 1.1059 | 1.1059 | 2.2117 | 0 | 0 | 0 | 0 | 100 | 140.3889 | 748.3161 | 83895.9772 | 26711.996
166.34 min | Cruise | 1409473.6998 | 129.7258 | 102.8889 | 0 | 4572 | 0 | 0 | 0.40258 | 0.77054 | 8.9217 | 6.7409e-08 | 6.7409e-08 | 0.074421 | 0.074421 | 16656.4145 | 1969.9938 | 12.4271 | 12.4271 | 6.8083 | 6.8083 | 6.8083 | 6.8083 | 15.5339 | 15.5339 | 8.5104 | 8.5104 | 8.5104 | 8.5104 | 3.2242 | 1.6121 | 1.6121 | 0.88321 | 0.88321 | 0.88321 | 0.88321 | 2.0151 | 2.0151 | 1.104 | 1.104 | 1.104 | 1.104 | 2.208 | 0 | 0 | 0 | 0 | 100 | 140.1537 | 747.0622 | 85103.7311 | 25504.2421
169.46 min | Cruise | 1433799.7427 | 129.7258 | 102.8889 | 0 | 4572 | 0 | 0 | 0.40258 | 0.77054 | 8.9548 | 6.7409e-08 | 6.7409e-08 | 0.074296 | 0.074296 | 16628.504 | 1997.9043 | 12.4271 | 12.4271 | 6.7969 | 6.7969 | 6.7969 | 6.7969 | 15.5339 | 15.5339 | 8.4961 | 8.4961 | 8.4961 | 8.4961 | 3.2242 | 1.6121 | 1.6121 | 0.88173 | 0.88173 | 0.88173 | 0.88173 | 2.0151 | 2.0151 | 1.1022 | 1.1022 | 1.1022 | 1.1022 | 2.2043 | 0 | 0 | 0 | 0 | 100 | 139.9188 | 745.8104 | 86309.4656 | 24298.5075
172.59 min | Cruise | 1458125.7856 | 129.7258 | 102.8889 | 0 | 4572 | 0 | 0 | 0.40258 | 0.77054 | 8.988 | 6.7409e-08 | 6.7409e-08 | 0.074172 | 0.074172 | 16600.6401 | 2025.7682 | 12.4271 | 12.4271 | 6.7855 | 6.7855 | 6.7855 | 6.7855 | 15.5339 | 15.5339 | 8.4819 | 8.4819 | 8.4819 | 8.4819 | 3.2242 | 1.6121 | 1.6121 | 0.88026 | 0.88026 | 0.88026 | 0.88026 | 2.0151 | 2.0151 | 1.1003 | 1.1003 | 1.1003 | 1.1003 | 2.2006 | 0 | 0 | 0 | 0 | 100 | 139.6844 | 744.5606 | 87513.1843 | 23094.7889
175.71 min | Cruise | 1482451.8285 | 129.7258 | 102.8889 | 0 | 4572 | 0 | 0 | 0.40258 | 0.77054 | 9.0212 | 6.741e-08 | 6.741e-08 | 0.074048 | 0.074048 | 16572.8228 | 2053.5854 | 12.4271 | 12.4271 | 6.7741 | 6.7741 | 6.7741 | 6.7741 | 15.5339 | 15.5339 | 8.4677 | 8.4677 | 8.4677 | 8.4677 | 3.2242 | 1.6121 | 1.6121 | 0.87878 | 0.87878 | 0.87878 | 0.87878 | 2.0151 | 2.0151 | 1.0985 | 1.0985 | 1.0985 | 1.0985 | 2.197 | 0 | 0 | 0 | 0 | 100 | 139.4503 | 743.313 | 88714.8905 | 21893.0827
178.84 min | Cruise | 1506777.8713 | 129.7258 | 102.8889 | 0 | 4572 | 0 | 0 | 0.40258 | 0.77054 | 9.0545 | 6.741e-08 | 6.741e-08 | 0.073924 | 0.073924 | 16545.0521 | 2081.3562 | 12.4271 | 12.4271 | 6.7628 | 6.7628 | 6.7628 | 6.7628 | 15.5339 | 15.5339 | 8.4535 | 8.4535 | 8.4535 | 8.4535 | 3.2242 | 1.6121 | 1.6121 | 0.87731 | 0.87731 | 0.87731 | 0.87731 | 2.0151 | 2.0151 | 1.0966 | 1.0966 | 1.0966 | 1.0966 | 2.1933 | 0 | 0 | 0 | 0 | 100 | 139.2166 | 742.0675 | 89914.5875 | 20693.3857
181.96 min | Cruise | 1531103.9142 | 129.7258 | 102.8889 | 0 | 4572 | 0 | 0 | 0.40258 | 0.77054 | 9.0879 | 6.741e-08 | 6.741e-08 | 0.073801 | 0.073801 | 16517.3278 | 2109.0805 | 12.4271 | 12.4271 | 6.7515 | 6.7515 | 6.7515 | 6.7515 | 15.5339 | 15.5339 | 8.4393 | 8.4393 | 8.4393 | 8.4393 | 3.2242 | 1.6121 | 1.6121 | 0.87584 | 0.87584 | 0.87584 | 0.87584 | 2.0151 | 2.0151 | 1.0948 | 1.0948 | 1.0948 | 1.0948 | 2.1896 | 0 | 0 | 0 | 0 | 100 | 138.9834 | 740.8241 | 91112.2788 | 19495.6944
185.09 min | Cruise | 1555429.9571 | 129.7258 | 102.8889 | 0 | 4572 | 0 | 0 | 0.40258 | 0.77054 | 9.1213 | 6.741e-08 | 6.741e-08 | 0.073677 | 0.073677 | 16489.6498 | 2136.7585 | 12.4271 | 12.4271 | 6.7401 | 6.7401 | 6.7401 | 6.7401 | 15.5339 | 15.5339 | 8.4252 | 8.4252 | 8.4252 | 8.4252 | 3.2242 | 1.6121 | 1.6121 | 0.87437 | 0.87437 | 0.87437 | 0.87437 | 2.0151 | 2.0151 | 1.093 | 1.093 | 1.093 | 1.093 | 2.1859 | 0 | 0 | 0 | 0 | 100 | 138.7505 | 739.5828 | 92307.9677 | 18300.0055
188.21 min | Cruise | 1579756 | 129.7258 | 102.8889 | 0 | 4572 | 0 | 0 | 0.40258 | 0.77054 | 9.1547 | 6.7411e-08 | 6.7411e-08 | 0.073554 | 0.073554 | 16462.0181 | 2164.3902 | 12.4271 | 12.4271 | 6.7288 | 6.7288 | 6.7288 | 6.7288 | 15.5339 | 15.5339 | 8.4111 | 8.4111 | 8.4111 | 8.4111 | 3.2242 | 1.6121 | 1.6121 | 0.87291 | 0.87291 | 0.87291 | 0.87291 | 2.0151 | 2.0151 | 1.0911 | 1.0911 | 1.0911 | 1.0911 | 2.1823 | 0 | 0 | 0 | 0 | 100 | 138.518 | 738.3432 | 93501.6576 | 17106.3156
192.07 min | Cruise | 1609735.1751 | 129.7258 | 102.8889 | 0 | 4572 | 0 | 0 | 0.40258 | 0.77054 | 9.196 | 6.7411e-08 | 6.7411e-08 | 0.073402 | 0.073402 | 16428.022 | 2198.3863 | 12.4271 | 12.4271 | 6.715 | 6.715 | 6.715 | 6.715 | 15.5339 | 15.5339 | 8.3937 | 8.3937 | 8.3937 | 8.3937 | 3.2242 | 1.6121 | 1.6121 | 0.8711 | 0.8711 | 0.8711 | 0.8711 | 2.0151 | 2.0151 | 1.0889 | 1.0889 | 1.0889 | 1.0889 | 2.1778 | 0 | 0 | 0 | 0 | 100 | 138.2319 | 736.8185 | 94970.2893 | 15637.6839
195.92 min | Cruise | 1639714.3502 | 129.7258 | 102.8889 | 0 | 4572 | 0 | 0 | 0.40258 | 0.77054 | 9.2374 | 6.7411e-08 | 6.7411e-08 | 0.073251 | 0.073251 | 16394.0959 | 2232.3124 | 12.4271 | 12.4271 | 6.7011 | 6.7011 | 6.7011 | 6.7011 | 15.5339 | 15.5339 | 8.3764 | 8.3764 | 8.3764 | 8.3764 | 3.2242 | 1.6121 | 1.6121 | 0.8693 | 0.8693 | 0.8693 | 0.8693 | 2.0151 | 2.0151 | 1.0866 | 1.0866 | 1.0866 | 1.0866 | 2.1733 | 0 | 0 | 0 | 0 | 100 | 137.9464 | 735.2968 | 96435.8949 | 14172.0783
199.77 min | Cruise | 1669693.5253 | 129.7258 | 102.8889 | 0 | 4572 | 0 | 0 | 0.40258 | 0.77054 | 9.2789 | 6.7412e-08 | 6.7412e-08 | 0.0731 | 0.0731 | 16360.2397 | 2266.1685 | 12.4271 | 12.4271 | 6.6872 | 6.6872 | 6.6872 | 6.6872 | 15.5339 | 15.5339 | 8.3591 | 8.3591 | 8.3591 | 8.3591 | 3.2242 | 1.6121 | 1.6121 | 0.86751 | 0.86751 | 0.86751 | 0.86751 | 2.0151 | 2.0151 | 1.0844 | 1.0844 | 1.0844 | 1.0844 | 2.1688 | 0 | 0 | 0 | 0 | 100 | 137.6616 | 733.7784 | 97898.4806 | 12709.4926
203.62 min | Cruise | 1699672.7004 | 129.7258 | 102.8889 | 0 | 4572 | 0 | 0 | 0.40258 | 0.77054 | 9.3205 | 6.7412e-08 | 6.7412e-08 | 0.07295 | 0.07295 | 16326.4534 | 2299.9549 | 12.4271 | 12.4271 | 6.6734 | 6.6734 | 6.6734 | 6.6734 | 15.5339 | 15.5339 | 8.3418 | 8.3418 | 8.3418 | 8.3418 | 3.2242 | 1.6121 | 1.6121 | 0.86572 | 0.86572 | 0.86572 | 0.86572 | 2.0151 | 2.0151 | 1.0821 | 1.0821 | 1.0821 | 1.0821 | 2.1643 | 0 | 0 | 0 | 0 | 100 | 137.3773 | 732.263 | 99358.0527 | 11249.9205
207.47 min | Cruise | 1729651.8754 | 129.7258 | 102.8889 | 0 | 4572 | 0 | 0 | 0.40258 | 0.77054 | 9.3622 | 6.7412e-08 | 6.7412e-08 | 0.072799 | 0.072799 | 16292.7366 | 2333.6717 | 12.4271 | 12.4271 | 6.6597 | 6.6597 | 6.6597 | 6.6597 | 15.5339 | 15.5339 | 8.3246 | 8.3246 | 8.3246 | 8.3246 | 3.2242 | 1.6121 | 1.6121 | 0.86393 | 0.86393 | 0.86393 | 0.86393 | 2.0151 | 2.0151 | 1.0799 | 1.0799 | 1.0799 | 1.0799 | 2.1598 | 0 | 0 | 0 | 0 | 100 | 137.0936 | 730.7508 | 100814.6174 | 9793.3558
211.32 min | Cruise | 1759631.0505 | 129.7258 | 102.8889 | 0 | 4572 | 0 | 0 | 0.40258 | 0.77054 | 9.4039 | 6.7413e-08 | 6.7413e-08 | 0.072649 | 0.072649 | 16259.0893 | 2367.319 | 12.4271 | 12.4271 | 6.6459 | 6.6459 | 6.6459 | 6.6459 | 15.5339 | 15.5339 | 8.3074 | 8.3074 | 8.3074 | 8.3074 | 3.2242 | 1.6121 | 1.6121 | 0.86215 | 0.86215 | 0.86215 | 0.86215 | 2.0151 | 2.0151 | 1.0777 | 1.0777 | 1.0777 | 1.0777 | 2.1554 | 0 | 0 | 0 | 0 | 100 | 136.8105 | 729.2417 | 102268.181 | 8339.7922
215.18 min | Cruise | 1789610.2256 | 129.7258 | 102.8889 | 0 | 4572 | 0 | 0 | 0.40258 | 0.77054 | 9.4457 | 6.7413e-08 | 6.7413e-08 | 0.0725 | 0.0725 | 16225.5113 | 2400.897 | 12.4271 | 12.4271 | 6.6322 | 6.6322 | 6.6322 | 6.6322 | 15.5339 | 15.5339 | 8.2902 | 8.2902 | 8.2902 | 8.2902 | 3.2242 | 1.6121 | 1.6121 | 0.86037 | 0.86037 | 0.86037 | 0.86037 | 2.0151 | 2.0151 | 1.0755 | 1.0755 | 1.0755 | 1.0755 | 2.1509 | 0 | 0 | 0 | 0 | 100 | 136.5279 | 727.7358 | 103718.7496 | 6889.2236
219.03 min | Cruise | 1819589.4007 | 129.7258 | 102.8889 | 0 | 4572 | 0 | 0 | 0.40258 | 0.77054 | 9.4877 | 6.7413e-08 | 6.7413e-08 | 0.07235 | 0.07235 | 16192.0025 | 2434.4058 | 12.4271 | 12.4271 | 6.6185 | 6.6185 | 6.6185 | 6.6185 | 15.5339 | 15.5339 | 8.2731 | 8.2731 | 8.2731 | 8.2731 | 3.2242 | 1.6121 | 1.6121 | 0.85859 | 0.85859 | 0.85859 | 0.85859 | 2.0151 | 2.0151 | 1.0732 | 1.0732 | 1.0732 | 1.0732 | 2.1465 | 0 | 0 | 0 | 0 | 100 | 136.246 | 726.233 | 105166.3295 | 5441.6437
222.88 min | Descent | 1849568.5758 | 129.7258 | 102.8889 | -5.9944 | 4572 | -0.036331 | -2.6485 | 0.40258 | 0.77054 | -17.9982 | 6.7404e-08 | 6.7404e-08 | 0.076952 | 0.076952 | 16158.5627 | 2467.8455 | 12.4271 | 12.4271 | 7.0404 | 7.0404 | 7.0404 | 7.0404 | 15.5339 | 15.5339 | 8.8005 | 8.8005 | 8.8005 | 8.8005 | 3.2242 | 1.6121 | 1.6121 | 0.91332 | 0.91332 | 0.91332 | 0.91332 | 2.0151 | 2.0151 | 1.1416 | 1.1416 | 1.1416 | 1.1416 | 2.2833 | 0 | 0 | 0 | 0 | 100 | 135.9646 | 724.7329 | 106610.9269 | 3997.0463
224.01 min | Descent | 1858354.1536 | 127.2627 | 103.1449 | -5.9944 | 4165.6 | -0.036331 | -2.6998 | 0.39293 | 0.80464 | -17.6558 | 6.805e-08 | 6.805e-08 | 0.075393 | 0.075393 | 16148.1286 | 2478.2796 | 12.6676 | 12.6676 | 6.9645 | 6.9645 | 6.9645 | 6.9645 | 15.8345 | 15.8345 | 8.7057 | 8.7057 | 8.7057 | 8.7057 | 3.2242 | 1.6121 | 1.6121 | 0.88632 | 0.88632 | 0.88632 | 0.88632 | 2.0151 | 2.0151 | 1.1079 | 1.1079 | 1.1079 | 1.1079 | 2.2158 | 0 | 0 | 0 | 0 | 100 | 130.7658 | 659.8851 | 107061.6805 | 3546.2927
225.14 min | Descent | 1866972.5597 | 124.7996 | 103.3403 | -5.9944 | 3759.2 | -0.036331 | -2.7531 | 0.38339 | 0.83989 | -17.3133 | 6.8724e-08 | 6.8724e-08 | 0.073825 | 0.073825 | 16137.9058 | 2488.5024 | 12.9176 | 12.9176 | 6.886 | 6.886 | 6.886 | 6.886 | 16.147 | 16.147 | 8.6075 | 8.6075 | 8.6075 | 8.6075 | 3.2242 | 1.6121 | 1.6121 | 0.85937 | 0.85937 | 0.85937 | 0.85937 | 2.0151 | 2.0151 | 1.0742 | 1.0742 | 1.0742 | 1.0742 | 2.1484 | 0 | 0 | 0 | 0 | 100 | 125.6732 | 595.1281 | 107503.3052 | 3104.668
226.27 min | Descent | 1875423.787 | 122.3366 | 103.4736 | -5.9944 | 3352.8 | -0.036331 | -2.8086 | 0.37396 | 0.87631 | -16.9708 | 6.9427e-08 | 6.9427e-08 | 0.072245 | 0.072245 | 16127.8957 | 2498.5125 | 13.1777 | 13.1777 | 6.8047 | 6.8047 | 6.8047 | 6.8047 | 16.4721 | 16.4721 | 8.5059 | 8.5059 | 8.5059 | 8.5059 | 3.2242 | 1.6121 | 1.6121 | 0.83247 | 0.83247 | 0.83247 | 0.83247 | 2.0151 | 2.0151 | 1.0406 | 1.0406 | 1.0406 | 1.0406 | 2.0812 | 0 | 0 | 0 | 0 | 100 | 120.6864 | 530.4597 | 107935.7416 | 2672.2316
227.4 min | Descent | 1883707.8278 | 119.8735 | 103.5434 | -5.9944 | 2946.4 | -0.036331 | -2.8663 | 0.36462 | 0.91392 | -16.6283 | 6.9878e-08 | 6.9878e-08 | 0.070368 | 0.070368 | 16118.0999 | 2508.3084 | 13.4485 | 13.4485 | 6.7204 | 6.7204 | 6.7204 | 6.7204 | 16.8106 | 16.8106 | 8.4005 | 8.4005 | 8.4005 | 8.4005 | 3.2242 | 1.6121 | 1.6121 | 0.8056 | 0.8056 | 0.8056 | 0.8056 | 2.0151 | 2.0151 | 1.007 | 1.007 | 1.007 | 1.007 | 2.014 | 0 | 0 | 0 | 0 | 100 | 115.8049 | 465.8773 | 108358.9235 | 2249.0497
228.53 min | Descent | 1891824.6741 | 117.4104 | 103.5482 | -5.9944 | 2540 | -0.036331 | -2.9265 | 0.35539 | 0.95276 | -16.2857 | 7.0625e-08 | 7.0625e-08 | 0.068752 | 0.068752 | 16108.5585 | 2517.8498 | 13.7306 | 13.7306 | 6.633 | 6.633 | 6.633 | 6.633 | 17.1633 | 17.1633 | 8.2912 | 8.2912 | 8.2912 | 8.2912 | 3.2242 | 1.6121 | 1.6121 | 0.77878 | 0.77878 | 0.77878 | 0.77878 | 2.0151 | 2.0151 | 0.97347 | 0.97347 | 0.97347 | 0.97347 | 1.9469 | 0 | 0 | 0 | 0 | 100 | 111.0287 | 401.3796 | 108771.1108 | 1836.8624
229.66 min | Descent | 1899774.3172 | 114.9473 | 103.4867 | -5.9944 | 2133.6 | -0.036331 | -2.9893 | 0.34625 | 0.99284 | -15.9432 | 7.1405e-08 | 7.1405e-08 | 0.067121 | 0.067121 | 16099.2362 | 2527.172 | 14.0248 | 14.0248 | 6.5421 | 6.5421 | 6.5421 | 6.5421 | 17.531 | 17.531 | 8.1776 | 8.1776 | 8.1776 | 8.1776 | 3.2242 | 1.6121 | 1.6121 | 0.752 | 0.752 | 0.752 | 0.752 | 2.0151 | 2.0151 | 0.94 | 0.94 | 0.94 | 0.94 | 1.88 | 0 | 0 | 0 | 0 | 100 | 106.3572 | 336.9627 | 109173.8318 | 1434.1414
230.79 min | Descent | 1907556.7479 | 112.4842 | 103.3572 | -5.9944 | 1727.2 | -0.036331 | -3.0548 | 0.33721 | 1.0342 | -15.6006 | 7.2222e-08 | 7.2222e-08 | 0.065474 | 0.065474 | 16090.1351 | 2536.2732 | 14.3319 | 14.3319 | 6.4476 | 6.4476 | 6.4476 | 6.4476 | 17.9149 | 17.9149 | 8.0595 | 8.0595 | 8.0595 | 8.0595 | 3.2242 | 1.6121 | 1.6121 | 0.72525 | 0.72525 | 0.72525 | 0.72525 | 2.0151 | 2.0151 | 0.90657 | 0.90657 | 0.90657 | 0.90657 | 1.8131 | 0 | 0 | 0 | 0 | 100 | 101.7901 | 272.6242 | 109567.0002 | 1040.9729
231.92 min | Descent | 1915171.9565 | 110.0211 | 103.1584 | -5.9944 | 1320.8 | -0.036331 | -3.1233 | 0.32827 | 1.0769 | -15.258 | 7.1959e-08 | 7.1959e-08 | 0.062833 | 0.062833 | 16081.2573 | 2545.151 | 14.6528 | 14.6528 | 6.3492 | 6.3492 | 6.3492 | 6.3492 | 18.316 | 18.316 | 7.9365 | 7.9365 | 7.9365 | 7.9365 | 3.2242 | 1.6121 | 1.6121 | 0.69855 | 0.69855 | 0.69855 | 0.69855 | 2.0151 | 2.0151 | 0.87318 | 0.87318 | 0.87318 | 0.87318 | 1.7464 | 0 | 0 | 0 | 0 | 100 | 97.327 | 208.3615 | 109950.5215 | 657.4517
233.05 min | Descent | 1922619.9325 | 107.558 | 102.8889 | -5.9944 | 914.4 | -0.30693 | -3.1949 | 0.31941 | 1.1209 | -14.9154 | 7.2283e-08 | 7.2283e-08 | 0.039575 | 0.039575 | 16072.7376 | 2553.6707 | 14.9883 | 14.9883 | 4.0722 | 4.0722 | 4.0722 | 4.0722 | 18.7354 | 18.7354 | 5.0903 | 5.0903 | 5.0903 | 5.0903 | 3.2242 | 1.6121 | 1.6121 | 0.438 | 0.438 | 0.438 | 0.438 | 2.0151 | 2.0151 | 0.5475 | 0.5475 | 0.5475 | 0.5475 | 1.095 | 0 | 0 | 0 | 0 | 100 | 92.9705 | 144.1767 | 110318.5748 | 289.3984
233.19 min | Descent | 1923530.024 | 104.9569 | 100.651 | -5.9944 | 863.6 | -0.30693 | -3.2741 | 0.31151 | 1.1265 | -14.5536 | 7.2317e-08 | 7.2317e-08 | 0.037594 | 0.037594 | 16072.0668 | 2554.3415 | 15.3598 | 15.3598 | 3.9623 | 3.9623 | 3.9623 | 3.9623 | 19.1997 | 19.1997 | 4.9529 | 4.9529 | 4.9529 | 4.9529 | 3.2242 | 1.6121 | 1.6121 | 0.41587 | 0.41587 | 0.41587 | 0.41587 | 2.0151 | 2.0151 | 0.51984 | 0.51984 | 0.51984 | 0.51984 | 1.0397 | 0 | 0 | 0 | 0 | 100 | 88.5245 | 136.1612 | 110347.5517 | 260.4215
233.33 min | Descent | 1924418.0374 | 102.3558 | 98.4011 | -5.9944 | 812.8 | -0.30693 | -3.3574 | 0.30361 | 1.1321 | -14.1917 | 7.2355e-08 | 7.2355e-08 | 0.035612 | 0.035612 | 16071.4296 | 2554.9787 | 15.7501 | 15.7501 | 3.8468 | 3.8468 | 3.8468 | 3.8468 | 19.6876 | 19.6876 | 4.8086 | 4.8086 | 4.8086 | 4.8086 | 3.2242 | 1.6121 | 1.6121 | 0.39375 | 0.39375 | 0.39375 | 0.39375 | 2.0151 | 2.0151 | 0.49218 | 0.49218 | 0.49218 | 0.49218 | 0.98437 | 0 | 0 | 0 | 0 | 100 | 84.1879 | 128.1466 | 110375.0779 | 232.8953
233.47 min | Descent | 1925283.9708 | 99.7547 | 96.139 | -5.9944 | 762 | -0.30693 | -3.4451 | 0.29572 | 1.1377 | -13.8298 | 7.1979e-08 | 7.1979e-08 | 0.033436 | 0.033436 | 16070.826 | 2555.5823 | 16.1608 | 16.1608 | 3.7253 | 3.7253 | 3.7253 | 3.7253 | 20.201 | 20.201 | 4.6567 | 4.6567 | 4.6567 | 4.6567 | 3.2242 | 1.6121 | 1.6121 | 0.37162 | 0.37162 | 0.37162 | 0.37162 | 2.0151 | 2.0151 | 0.46452 | 0.46452 | 0.46452 | 0.46452 | 0.92905 | 0 | 0 | 0 | 0 | 100 | 79.9604 | 120.1329 | 110401.1533 | 206.8199
233.61 min | Descent | 1926127.8222 | 97.1537 | 93.8649 | -5.9944 | 711.2 | -0.30693 | -3.5374 | 0.28784 | 1.1434 | -13.4679 | 7.2024e-08 | 7.2024e-08 | 0.031465 | 0.031465 | 16070.2593 | 2556.149 | 16.5935 | 16.5935 | 3.5973 | 3.5973 | 3.5973 | 3.5973 | 20.7418 | 20.7418 | 4.4966 | 4.4966 | 4.4966 | 4.4966 | 3.2242 | 1.6121 | 1.6121 | 0.34949 | 0.34949 | 0.34949 | 0.34949 | 2.0151 | 2.0151 | 0.43686 | 0.43686 | 0.43686 | 0.43686 | 0.87373 | 0 | 0 | 0 | 0 | 100 | 75.8422 | 112.1201 | 110425.6353 | 182.3379
233.75 min | Descent | 1926949.5897 | 94.5526 | 91.5785 | -5.9944 | 660.4 | -0.30693 | -3.6348 | 0.27997 | 1.1491 | -13.1059 | 7.2072e-08 | 7.2072e-08 | 0.029492 | 0.029492 | 16069.726 | 2556.6823 | 17.0499 | 17.0499 | 3.4622 | 3.4622 | 3.4622 | 3.4622 | 21.3124 | 21.3124 | 4.3278 | 4.3278 | 4.3278 | 4.3278 | 3.2242 | 1.6121 | 1.6121 | 0.32736 | 0.32736 | 0.32736 | 0.32736 | 2.0151 | 2.0151 | 0.4092 | 0.4092 | 0.4092 | 0.4092 | 0.81841 | 0 | 0 | 0 | 0 | 100 | 71.8332 | 104.108 | 110448.6739 | 159.2993
233.9 min | Descent | 1927749.271 | 91.9515 | 89.28 | -5.9944 | 609.6 | -0.30693 | -3.7378 | 0.27211 | 1.1548 | -12.7439 | 7.2126e-08 | 7.2126e-08 | 0.027519 | 0.027519 | 16069.2261 | 2557.1821 | 17.5322 | 17.5322 | 3.3195 | 3.3195 | 3.3195 | 3.3195 | 21.9153 | 21.9153 | 4.1494 | 4.1494 | 4.1494 | 4.1494 | 3.2242 | 1.6121 | 1.6121 | 0.30523 | 0.30523 | 0.30523 | 0.30523 | 2.0151 | 2.0151 | 0.38154 | 0.38154 | 0.38154 | 0.38154 | 0.76309 | 0 | 0 | 0 | 0 | 100 | 67.9332 | 96.0967 | 110470.2684 | 137.7048
234.04 min | Descent | 1928526.8635 | 89.3504 | 86.9693 | -5.9944 | 558.8 | -0.30693 | -3.8468 | 0.26426 | 1.1605 | -12.3818 | 7.1868e-08 | 7.1868e-08 | 0.025433 | 0.025433 | 16068.7597 | 2557.6486 | 18.0426 | 18.0426 | 3.1685 | 3.1685 | 3.1685 | 3.1685 | 22.5533 | 22.5533 | 3.9606 | 3.9606 | 3.9606 | 3.9606 | 3.2242 | 1.6121 | 1.6121 | 0.2831 | 0.2831 | 0.2831 | 0.2831 | 2.0151 | 2.0151 | 0.35388 | 0.35388 | 0.35388 | 0.35388 | 0.70776 | 0 | 0 | 0 | 0 | 100 | 64.1424 | 88.0861 | 110490.418 | 117.5552
234.18 min | Descent | 1929282.3647 | 86.7494 | 84.6463 | -5.9944 | 508 | -0.30693 | -3.9623 | 0.25642 | 1.1663 | -12.0197 | 7.1931e-08 | 7.1931e-08 | 0.023465 | 0.023465 | 16068.3286 | 2558.0796 | 18.5836 | 18.5836 | 3.0083 | 3.0083 | 3.0083 | 3.0083 | 23.2295 | 23.2295 | 3.7604 | 3.7604 | 3.7604 | 3.7604 | 3.2242 | 1.6121 | 1.6121 | 0.26097 | 0.26097 | 0.26097 | 0.26097 | 2.0151 | 2.0151 | 0.32621 | 0.32621 | 0.32621 | 0.32621 | 0.65243 | 0 | 0 | 0 | 0 | 100 | 60.4606 | 80.0761 | 110509.0401 | 98.9331
234.32 min | Landing | 1930015.7716 | 84.1483 | 82.3111 | 0 | 457.2 | -2.8049 | 0 | 0.24859 | 1.172 | 0 | 7.2518e-08 | 7.2518e-08 | 0.043841 | 0.043841 | 16067.9309 | 2558.4773 | 5.7474 | 5.7474 | 5.7474 | 5.7474 | 5.7474 | 5.7474 | 7.1843 | 7.1843 | 7.1843 | 7.1843 | 7.1843 | 7.1843 | 0.96727 | 0.48363 | 0.48363 | 0.48363 | 0.48363 | 0.48363 | 0.48363 | 0.60454 | 0.60454 | 0.60454 | 0.60454 | 0.60454 | 0.60454 | 1.2091 | 0 | 0 | 0 | 0 | 100 | 56.888 | 72.0668 | 110526.2211 | 81.7521
234.82 min | Landing | 1930015.7716 | 0 | 0 | 0 | 457.2 | 0 | 0 | 0 | 1.172 | 0 | 0 | 0 | 0 | 0 | 16065.3005 | 2561.1078 | 65535 | 65535 |  |  |  |  | 65535 | 65535 |  |  |  |  | 0.96727 | 0.48363 | 0.48363 | 0 | 0 | 0 | 0 | 0.60454 | 0.60454 | 0 | 0 | 0 | 0 | 0 | 0 | 0 | 0 | 0 | 100 | 0 | 72.0668 | 110639.8557 | -31.8825
Point Performance
| Pax | 48
| Payload | 4560 kg
| Range | 1302 km | 703nmi
| L/D Climb | 10
| L/D Cruise | 12
| L/D Descent | 7.2
| W/S | 342 kg/m2
| S | 54.46 m2
| P/W | 173 Watt/kg
Note on C104: [Threaded comment] Your version of Excel allows you to read this threaded comment; however, any edits to it will get removed if the file is opened in a newer version of Excel. Learn more: https://go.microsoft.com/fwlink/?linkid=870924 Comment: Additional 150 nmi diversion and 45 minute loiter at 15,000 ft, 200 kts

## Obsolete
|  |  | Aircraft | Airbus A320 | More Aircraft ->
Parameter List
Parameter | Symbol | Units
Range | R | m |  | 4700000
Specific Energy | Se | Joule/kg |  | 43000000
Overall Efficiency | eta_o | ~ |  | 0.5
Lift-to-Drag | L_D | ~ |  | 16.5
Mass of energy source | m_energy | kg |  | 19087
Mass of vehicle | m_total | kg |  | 73500
Gravity | g | m/s^2 |  | 9.81
add more here
Equation List
Equation Name | Expression
Breguet Range Equation | R = Se*eta_o/g*L_D*log(1/(1-m_energy/m_total)) |  |  | 4722213.1535 | #DIV/0! | #DIV/0! | #DIV/0! | #DIV/0!
Full Electric BRE | R = Se*eta_o/g*L_D*m_energy/m_total
add more here